## Companies
Company | Country | Address | Key Clients | Technology | Project Scale | lat | lon | Current Capacity (t/year) | Expansion Plans (t/year)
Guangzhou Tinci Materials | China | Guangzhou, Guangdong | CATL, BYD | Integrated electrolyte chain | Industrial Scale | 23.1302 | 113.2593 | 62 | 0
Do-Fluoride (DFD) | China | Jiaozuo, Henan | BYD, Soulbrain, Mitsubishi | Crystalline LiPF6 via PCl3 process | Industrial Scale | 35.1375 | 113.1439 | 55 | 40
Zhuhai Tonze (Xintai/Taiji) | China | Zhuhai, Guangdong | Domestic China | Solution-based LiPF6 production | Industrial Scale | 22.2737 | 113.5721 | 18 | 0
Guangdong STA | China | Shenzhen, Guangdong |  | New entrant, no output yet | Pilot Project | 22.5446 | 114.0545 | 0 | 0
Zhejiang Yongtai (YONTA) | China | Taizhou, Zhejiang | China EV sector | LiFSI & LiPF6 mix; solution ramp-up | Industrial Scale | 28.6582 | 121.4164 | 8 | 0
Jiangsu Jiujiu (99 Technology) | China | Zhenjiang, Jiangsu | BYD, Enchem, Capchem | Battery-grade LiPF6 scaling up | Industrial Scale | 32.1892 | 119.42 | 6 | 35
Tianjin Jinniu Power | China | Tianjin | Local China | Formulates electrolyte blends | Industrial Scale | 39.3033 | 117.4164 | 4 | 0
Morita Chemical (Morita New Energy) | Japan | Fukushima | Panasonic, Japanese OEMs | Japan-China JV; 99.9% purity | Industrial Scale | 37.7608 | 140.4746 | 3 | 0
Central Glass | Japan | Ube, Yamaguchi | Toyota, Panasonic | High-purity concentrate technology | Industrial Scale | 33.9518 | 131.2472 | 0 | 0
Stella Chemifa | Japan | Osaka | Japan battery makers | Fluorine-based additives | Industrial Scale | 34.6938 | 135.5015 | 0 | 0
Kanto Denka Kogyo | Japan | Tokyo | Panasonic | Legacy LiPF6 producer | Industrial Scale | 35.6769 | 139.7639 | 0 | 0
Foosung | South Korea | Ulsan | BASF JV | HF-Li salt integrated production | Industrial Scale | 35.5392 | 129.3119 | 2 | 0
Soulbrain (S6F New Energy JV) | South Korea | Seoul | Soulbrain | New Korean JV with Do-Fluoride | Upcoming Facility | 37.5667 | 126.9783 | 0 | 0
Formosa Plastics | Taiwan | Mailiao, Yunlin | Formosa internal | Petrochemicals to LiPF6 expansion | Industrial Scale | 23.7538 | 120.252 | 0 | 0
Orbia (Koura) | United States | St. Gabriel, Louisiana | GM, Ford-SK | First U.S. LiPF6 plant | Upcoming Facility | 30.2577 | -91.0993 | 10 | 0
Gujarat Fluorochem (GFCL EV) | India | Dahej, Gujarat | Indian battery makers | India’s first LiPF6 producer | Pilot Project | 21.7093 | 72.5894 | 0 | 0

## References
Company | Reference | Note
Guangzhou Tinci Materials | https://www.benchmarkminerals.com/tinci | Benchmark minerals report
Do-Fluoride (DFD) | https://www.benchmarkminerals.com/dofluoride | Benchmark minerals report
Zhuhai Tonze (Xintai/Taiji) | https://www.tonze.com | Company website
Guangdong STA | https://www.gdsta.com | Company website
Zhejiang Yongtai (YONTA) | https://www.yongtaichem.com | Company website
Jiangsu Jiujiu (99 Technology) | https://www.99tech.com | Company website
Tianjin Jinniu Power | https://www.jinniupower.com | Company website
Morita Chemical (Morita New Energy) | https://www.morita.com | Company profile
Central Glass | https://www.cgco.co.jp | Company profile
Stella Chemifa | https://www.stella-chemifa.co.jp | Company profile
Kanto Denka Kogyo | https://www.kantodenka.co.jp | Company profile
Foosung | https://www.foosung.com | Company profile
Soulbrain (S6F New Energy JV) | https://www.soulbrain.com | Joint venture release
Formosa Plastics | https://www.fpg.com.tw | Formosa annual report
Orbia (Koura) | https://www.kouraglobal.com | DOE backed project
Gujarat Fluorochem (GFCL EV) | https://www.gfl.co.in | India pilot news

## Patents_Favorites
Number | Publication Number | Legal Status & Events | Standardized Current Assignee | Application domain | Application Date | Publication Date | Title (Translated)(English) | Abstract (Translated)(English) | Description (Translated)(English) | Claims (Translated)(English) | Current Assignee | Source Company
33 | WO2024208775A1 | Non-Entry PCT-NP (In time limit)） | BASF SE | Electrode thermal treatment¦Positive electrodes¦Li-accumulators¦Nickel compounds | 2024-04-02 | 2024-10-10 | Cathode active materials comprising cobalt, and way of manufacture | Particulate cathode active materials comprising (A) a base material according to general formula Li1+xTM1-xO2 wherein TM is a combination of Ni and at least one of Mn, Co and Al, and, optionally, at least one more metal selected from Mg, Ti, Zr, Nb, Ta, and W, and x is in the range of from zero to 0.2, and (B) crystallites of cobalt compound(s) in which at least some cobalt is in the oxidation state of +III, wherein base material (A) is a polycrystalline material whose secondary particles are composed of primary particles, and crystallites of cobalt compounds (B) are coated on the outer surface of the secondary particles, and cobalt compound(s) are enriched at surfaces of said primary particles in the voids between adjacent primary particles, and wherein of from 90 to 99.5% of said secondary particles exhibit such cobalt compound enrichment, both determined by EDX and SEM/TEM imaging. | Cathode active materials comprising cobalt, and way of manufacture The present invention relates to cathode active materials comprising (A) a base material according to general formula Lii+xTMi.xO2 wherein TM is a combination of Ni and at least one of Mn, Co and Al, and, optionally, at least one more metal selected from Mg, Ti, Zr, Nb, Ta, and W, and x is in the range of from zero to 0.2, and (B) crystallites of cobalt compound(s) in which at least some cobalt is in the oxidation state of +III, wherein base material (A) is a polycrystalline material whose secondary particles are composed of primary particles, and crystallites of cobalt compounds (B) are coated on the outer surface of 90 to 99.5% of the secondary particles, and additional cobalt compound(s) being located at said primary particles forming a concentration gradient, determined by EDX and SEM/TEM imaging. Lithium-ion secondary batteries are modern devices for storing energy. Many application fields have been and are contemplated, from small devices such as mobile phones and laptop computers through car batteries and other batteries for e-mobility. Various components of the batteries have a decisive role with respect to the performance of the battery such as the electrolyte, the electrode materials, and the separator. Particular attention has been paid to the cathode materials. Several materials have been suggested, such as lithium iron phosphates, lithium cobalt oxides, and lithium nickel cobalt manganese oxides. Although extensive research has been performed, the solutions found so far still leave room for improvement. Currently, a certain interest in so-called Ni-rich cathode active materials may be observed, for example cathode active materials that contain 60 mol-% or more of Ni, referring to the total content of metals other than lithium. In US 6,921 ,609, a process for making a cobalt-coated cathode active material has been disclosed. The disclosed cobalt-coated cathode active materials show improved electrochemical behaviour compared to non-coated equivalents. However, the percentage of non-coated particles in a sample is high. It was an objective of the present invention to provide cathode active materials with a high electrochemical performance. In addition, it was an objective to provide cathode active materials with a low tendency of cracking upon repeated cycling. It was found that an improved percentage of coated particles is advantageous. Accordingly, the particulate materials as defined at the outset have been found, hereinafter also referred to as inventive cathode active materials and cathode active materials according to the present invention. Accordingly, the cathode active material defined at the outset has been found, hereinafter also referred to as inventive cathode active material. Inventive cathode active material is a particulate material, and it comprises (A) a base material according to general formula Lii+xiTMi.xiO2, hereinafter also referred to as “base material (A) or “core (A)” or simply “(A)”, wherein TM is a combination of Ni and at least one of Mn, Co and Al, and, optionally, at least one more metal selected from Mg, Zr, Ti, Zr, Nb, Ta, and W, and x1 is in the range of from zero to 0.2, and (B) crystallites of cobalt compound(s), hereinafter also referred to as “crystallites (B)”, in which at least some cobalt is in the oxidation state of +III, wherein base material (A) is a polycrystalline material whose secondary particles are composed of primary particles, and crystallites of cobalt compounds (B) are coated on the outer surface of 90 to 99.5% of the secondary particles, and additional cobalt compound(s) being located at said primary particles forming a concentration gradient, determined by EDX and SEM/TEM imaging. Base material (A) and crystallites (B) will be described in more details below. In one embodiment of the present invention base material (A) has an average particle diameter (D50) in the range of from 3 to 20 pm, preferably from 5 to 16 pm. The average particle diameter may be determined, e. g., by light scattering or LASER diffraction or electroacoustic spectroscopy. The particles are usually composed of a plurality of primary particles, and the above particle diameter refers to the secondary particle diameter. Some elements are ubiquitous. In the context of the present invention, traces of ubiquitous metals such as sodium, calcium, iron or zinc, as impurities will not be taken into account in the description of the present invention. Traces in this context will mean amounts of 0.05 mol-% or less, referring to the total metal content of the TM or of crystallites (B), respectively. Base material (A) is preferably a nickel-rich cathode active material. Although the percentage of nickel in the base material may be 50 mole-% or even lower, e.g., 40 mole-%, it is preferred that the molar percentage of nickel in base material is at least 60 mole-%, referring to all metals in TM. TM in the above formula contains at least one of Mn, Co and Al, preferably at least two, e.g., Co and Mn, or Co and Al, or even all three, namely, Mn, Co, and Al. Optionally, TM may contain at least one more metal selected from Mg, Ti, Zr, Nb, Ta, and W. In one embodiment of the present invention, TM is a combination of metals according to general formula (I) (NiaCobMnc)i-dMd(I) with a being in the range of from 0.6 to 0.99, preferably from 0.75 to 0.95, more preferably from 0.80 to 0.91 , b being in the range of from 0.005 to 0.2, preferably from 0.001 to 0.1, c being in the range of from 0.005 to 0.2, preferably from 0.001 to 0.1 , and more preferably from 0.04 to 0.1, d being in the range of from zero to 0.1, M is selected from Al, Mg, Ti, Zr, Nb, Ta and W, and combinations of at least two of the foregoing, preferably Al and Al and at least one of Mg, Ti, Zr, and Nb, and a + b + c = 1. In another embodiment of the present invention, the variable TM corresponds to general formula (I a) (Nia*COb*Ale*)i-d*M2ci* (I a) with a* + b* + e* = 1 and a* being in the range of from 0.75 to 0.99, preferably from 0.88 to 0.95, b* being in the range of from 0.005 to 0.2, preferably from 0.025 to 0.1 , e* being in the range of from 0.002 to 0.2, preferably from 0.015 to 0.04, d* being in the range of from zero to 0.1 , preferably from zero to 0.02, M2is at least one of Mg, W, Mo, Ti or Zr. In one embodiment of the present invention TM corresponds to general formula (I) and x1 in Lii+xiTMi-xiO2 is in the range from -0.05 to 0.2, preferably from zero to 0.1 and even more preferably 0.01 to 0.05. In one embodiment of the present invention TM corresponds to general formula (I a) and x1 in Lii+xiTMi-xiO2 is in the range of from -0.05 to zero. In one embodiment of the present invention, the cobalt concentration in the secondary particles exhibits a gradient. Then, the cobalt concentration is higher on the outer surface than in the center of the secondary particles, determined by EDX and SEM/TEM imaging. In one embodiment of the present invention, the Co/(Co+Ni) atomic ratio exhibits a gradient at grain boundaries of primary particles, wherein when the primary particles are at the outer surface region of secondary particles the said ratio is in the range of from b/(a+b) to b*b/(a+b) (1 <6<10), and wherein when the primary particles are at inner region of secondary particles said ratio is in the range of from b/(a+b) to y*b/(a+b) (1 <y<3), but in any case 5 is larger than y. The variables a and b refer to formula (I). In one embodiment of the present invention, in voids between primary particles that are close to the outer surface of secondary particles, an enrichment of cobalt compound(s) may be observed. Especially, cobalt compound(s) are enriched at surfaces of said primary particles in the voids between adjacent primary particles. In addition, an enrichment of cobalt compound(s) across grain boundaries of two adjacent primary particles may be observed. Both enrichments may be made visible by EDX and SEM/TEM imaging. In one embodiment of the present invention, voids formed of the primary particles close to the outer surface contain a cobalt compound selected from LiCoC>2, CO3O4 and LiyiCoO2 (0<y1<0.6). Without wishing to be bound by any theory, we assume that some cobalt may diffuse into the crystal lattice of the primary particles where a more cobalt-enriched compound is formed. Crystallites (B) comprise of cobalt oxide compounds in which at least some cobalt is in the oxidation state of +III. The oxidation state of cobalt in particles (B) may be determined by X-ray photoelectron spectroscopy (“XPS”), and the location relative to base material (A) may be determined by imaging processes such as transmission electron microscopy (“TEM”) and scanning electron microscopy (“SEM”). The phase type of particles (B) may be determined by high resolution (for example synchrotron source) X-ray powder diffraction (“XRD“). In a preferred embodiment, the average molar ratio of lithium to cobalt in crystallites (B) is in the range of from 0.45 to below 1. In one embodiment of the present invention, the molar ratio of lithium to cobalt in crystallites (B) is in the range of from zero to below 1 , or it is one. Crystallites (B) may form a homogeneous layer on the base material (A), or an inhomogeneous layer that exhibits accumulations of crystallites (B) next to non-coated parts. In one embodiment of the present invention, the average oxidation state of cobalt in crystallites (B) is in the range of from +2 to +3, preferably from above +2 to +3 and even more preferably from +2.5 to +3.0. In another embodiment of the present invention, the average oxidation state of cobalt in crystallites (B) is in the range of +III to +IV, preferably from 3.0 to 3.5, even more preferably 3.5. The molar ratio of lithium to cobalt in crystallites (B) is in the range of from zero to 1 , preferably from above zero to below 1. At least some of the cobalt in crystallites (B) is in the oxidation state of +III. This includes the option that all of the cobalt in crystallites (B) is in the oxidation state of +III, for example like in LiCoC . In other embodiments, 50 mol-% of the cobalt is in the oxidation state of +III and the rest is in the oxidation state of + IV, for example in U0.5C0O2 (corresponds to UCO2O4). In one embodiment of the present invention, cobalt in crystallites (B) is in the form of at least one of CO3O4, LiyiCoC>2 (0<y1<0.6) with spinel structure, LiCoO2, or LiCoy2Nii.y2O2 (0<y2<0.6) with a layered structure. CO3O4 and U0.5C0O2 have spinel structures, and LiCoCb is rhombohe- dral. In a preferred embodiment, crystallites (B) are not composed of a defined compound but a mixture of several cobalt containing oxides, for example, sub-stoichiometric lithium cobalt oxide compounds, furthermore CO3O4 or U0.5C0O2, with LiCoO2 and CO2O3 as optional components. In one embodiment of the present invention, the weight ratio of base material (A) and crystallites (B) is in the range of from 1000 : 1 to 10 to 1 , preferably 100:1 to 20:1. In one embodiment of the present invention, crystallites (B) have an average diameter (D50) in the range of from 10 nm to 1 pm, preferably 10 nm to 100 nm. The average diameter (D50) may be determined by imaging processes such as TEM and SEM. In one embodiment of the present invention, inventive cathode active materials further comprise aluminum compound(s) and titanium compound(s) or of zirconium compound(s), each being in crystallites (B). In one embodiment of the present invention, crystallites (B) or grain boundaries of base material (A) comprise cobalt and lithium and at least one compound of at least one of Ti, Zr and Al, for example an oxide, oxyhydroxide o hydroxide, oxides being preferred. Preferably, crystallites (B) or grain boundaries of base material (A) comprise cobalt and lithium and Al and at least one of Ti and Zr as additional elements, and it is preferred that crystallites (B) comprise more Co than any of Al, Ti and Zr. In embodiments wherein crystallites (B) comprise Al and at least one additional element selected from Ti and Zr, individual crystallites (B) may comprise both Li and Co and at least one of Ti, Zr and Al, but in other embodiments, individual particles comprise either cobalt or any of Ti, Zr or Al. In one embodiment of the present invention, in crystallites (B) or grain boundaries of base material (A) the ratio of the molar ratio of Co to the sum of Al and Zr or Ti is in the range of from 2:1 to 50:1. Examples of such compounds of Ti, Zr or Al are TiC>2, Ti2O3, TiO(OH)2, TiC aq, AI2O3, AIOOH, AI(OH)3, AI2O3aq, ZrO2, Zr(OH)4, and ZrO2aq. In another embodiment, crystallites (B) and grain boundaries of base material (A) do not contain either of Al, Ti or Zr. In one embodiment of the present invention inventive cathode active materials have a surface (BET) in the range of from 0.1 to 0.1.2 m2/g, determined according to DIN-ISO 9277:2003-05. Inventive cathode active show excellent electrochemical performance when implemented into a cathode for a lithium-ion battery. Inventive cathode active materials show a reduced tendency of cracking upon repeated cycling. In one embodiment, 20 to 45 % of the secondary particles exhibit cracks after 500 cycles of charging/discharging at 4.2 to 3.0 V in full cell with a graphite anode, at 45°C. Cracks may be determined by SEM imaging of cross sections of disassembled cathode from a cycled cell. Cracked particles are defined as those particles wherein at least one crack is present penetrating from secondary particle surface towards the center, determined on a sample of 500 particles. A further aspect of the present invention refers to electrodes comprising at least one electrode material active according to the present invention. They are particularly useful for lithium-ion batteries. Lithium-ion batteries comprising at least one electrode according to the present invention exhibit a good discharge behavior. Electrodes comprising at least one cathode active material according to the present invention are hereinafter also referred to as inventive cathodes or cathodes according to the present invention. In one embodiment of the present invention, inventive electrodes contain (A) at least one inventive cathode active material, (B) carbon in electrically conductive form and (C) a binder. In a preferred embodiment of the present invention, inventive cathodes contain (A) 80 to 99 % by weight inventive cathode active material, (B) 0.5 to 19.5 % by weight of carbon, (C) 0.5 to 9.5 % by weight of binder polymer, percentages referring to the sum of (A), (B) and (C). A further aspect of the present invention is directed to a secondary battery containing (1) at least one electrode according to claim 13, (2) at least one anode, and (3) an electrolyte. Cathodes according to the present invention can comprise further components. They can comprise a current collector, such as, but not limited to, an aluminum foil. They can further comprise conductive carbon and a binder. Cathodes according to the present invention contain carbon in electrically conductive modification, in brief also referred to as carbon (B). Carbon (B) can be selected from soot, active carbon, carbon nanotubes, graphene, and graphite. Carbon (B) can be added as such during preparation of electrode materials according to the invention. Suitable binders (C) are preferably selected from organic (co)polymers. Suitable (co)polymers, i.e. , homopolymers or copolymers, can be selected, for example, from (co)polymers obtainable by anionic, catalytic or free-radical (co)polymerization, especially from polyethylene, polyacrylonitrile, polybutadiene, polystyrene, and copolymers of at least two comonomers selected from ethylene, propylene, styrene, (meth)acrylonitrile and 1 ,3-butadiene. Polypropylene is also suitable. Polyisoprene and polyacrylates are additionally suitable. Particular preference is given to polyacrylonitrile. In the context of the present invention, polyacrylonitrile is understood to mean not only polyacrylonitrile homopolymers but also copolymers of acrylonitrile with 1 ,3-butadiene or styrene. Preference is given to polyacrylonitrile homopolymers. In the context of the present invention, polyethylene is not only understood to mean homopolyethylene, but also copolymers of ethylene which comprise at least 50 mol% of copolymerized ethylene and up to 50 mol% of at least one further comonomer, for example a-olefins such as propylene, butylene (1-butene), 1-hexene, 1-octene, 1-decene, 1-dodecene, 1-pentene, and also isobutene, vinylaromatics, for example styrene, and also (meth)acrylic acid, vinyl acetate, vinyl propionate, Ci-C -alkyl esters of (meth)acrylic acid, especially methyl acrylate, methyl methacrylate, ethyl acrylate, ethyl methacrylate, n-butyl acrylate, 2-ethylhexyl acrylate, n-butyl methacrylate, 2-ethylhexyl methacrylate, and also maleic acid, maleic anhydride and itaconic anhydride. Polyethylene may be HDPE or LDPE. In the context of the present invention, polypropylene is not only understood to mean homopolypropylene, but also copolymers of propylene which comprise at least 50 mol% of copolymerized propylene and up to 50 mol% of at least one further comonomer, for example ethylene and a- olefins such as butylene, 1-hexene, 1-octene, 1-decene, 1-dodecene and 1-pentene. Polypropylene is preferably isotactic or essentially isotactic polypropylene. In the context of the present invention, polystyrene is not only understood to mean homopolymers of styrene, but also copolymers with acrylonitrile, 1 ,3-butadiene, (meth)acrylic acid, Ci- Cw-alkyl esters of (meth)acrylic acid, divinylbenzene, especially 1 ,3-divinylbenzene, 1 ,2- diphenylethylene and a-methylstyrene. Another preferred binder is polybutadiene. Other suitable binders are selected from polyethylene oxide (PEO), cellulose, carboxym ethylcellulose, polyimides and polyvinyl alcohol. In one embodiment of the present invention, binder is selected from those (co)polymers which have an average molecular weight Mwin the range from 50,000 to 1 ,000,000 g/mol, preferably to 500,000 g/mol. Binder may be cross-linked or non-cross-linked (co)polymers. In a particularly preferred embodiment of the present invention, binder is selected from halogenated (co)polymers, especially from fluorinated (co)polymers. Halogenated or fluorinated (co)polymers are understood to mean those (co)polymers which comprise at least one (co)polymerized (co)monomer which has at least one halogen atom or at least one fluorine atom per molecule, more preferably at least two halogen atoms or at least two fluorine atoms per molecule. Examples are polyvinyl chloride, polyvinylidene chloride, polytetrafluoroethylene, polyvinylidene fluoride (PVdF), tetrafluoroethylene-hexafluoropropylene copolymers, vinylidene fluoride-hexafluoropropylene copolymers (PVdF-HFP), vinylidene fluoride-tetrafluoroethylene copolymers, perfluoroalkyl vinyl ether copolymers, ethylene-tetrafluoroethylene copolymers, vinylidene fluoride-chlorotrifluoroethylene copolymers and ethylene-chlorofluoroethylene copolymers. Suitable binders are especially polyvinyl alcohol and halogenated (co)polymers, for example polyvinyl chloride or polyvinylidene chloride, especially fluorinated (co)polymers such as polyvinyl fluoride and especially polyvinylidene fluoride and polytetrafluoroethylene. Inventive cathodes may comprise 1 to 15% by weight of binder(s), referring to cathode active material. In other embodiments, inventive cathodes may comprise 0.1 up to less than 1% by weight of binder(s). A further aspect of the present invention is a battery, containing at least one cathode comprising inventive cathode active material, carbon, and binder, at least one anode, and at least one electrolyte. Embodiments of inventive cathodes have been described above in detail. Said anode may contain at least one anode active material, such as carbon (graphite), TiC>2, lithium titanium oxide, silicon or tin. Said anode may additionally contain a current collector, for example a metal foil such as a copper foil. Said electrolyte may comprise at least one non-aqueous solvent, at least one electrolyte salt and, optionally, additives. Non-aqueous solvents for electrolytes can be liquid or solid at room temperature and is preferably selected from among polymers, cyclic or acyclic ethers, cyclic and acyclic acetals and cyclic or acyclic organic carbonates. Examples of suitable polymers are, in particular, polyalkylene glycols, preferably poly-Ci-C4- alkylene glycols and in particular polyethylene glycols. Polyethylene glycols can here comprise up to 20 mol% of one or more Ci-C4-alkylene glycols. Polyalkylene glycols are preferably polyalkylene glycols having two methyl or ethyl end caps. The molecular weight Mwof suitable polyalkylene glycols and in particular suitable polyethylene glycols can be at least 400 g/mol. The molecular weight Mwof suitable polyalkylene glycols and in particular suitable polyethylene glycols can be up to 5 000 000 g/mol, preferably up to 2 000 000 g/mol. Examples of suitable acyclic ethers are, for example, diisopropyl ether, di-n-butyl ether, 1 ,2-dimethoxyethane, 1 ,2-diethoxyethane, with preference being given to 1 ,2-dimethoxyethane. Examples of suitable cyclic ethers are tetrahydrofuran and 1 ,4-dioxane. Examples of suitable acyclic acetals are, for example, dimethoxymethane, diethoxymethane, 1 ,1 -dimethoxyethane and 1 ,1 -diethoxyethane. Examples of suitable cyclic acetals are 1 ,3-dioxane and in particular 1 ,3-dioxolane. Examples of suitable acyclic organic carbonates are dimethyl carbonate, ethyl methyl carbonate and diethyl carbonate. Examples of suitable cyclic organic carbonates are compounds according to the general formulae (II) and (III) where R1, R2and R3can be identical or different and are selected from among hydrogen and Ci-C4-alkyl, for example methyl, ethyl, n-propyl, isopropyl, n-butyl, isobutyl, sec-butyl and tertbutyl, with R2and R3preferably not both being tert-butyl. In particularly preferred embodiments, R1is methyl and R2and R3are each hydrogen, or R1, R2and R3are each hydrogen. Another preferred cyclic organic carbonate is vinylene carbonate, formula (IV). The solvent or solvents is/are preferably used in the water-free state, i.e. with a water content in the range from 1 ppm to 0.1% by weight, which can be determined, for example, by Karl-Fischer titration. Electrolyte (C) further comprises at least one electrolyte salt. Suitable electrolyte salts are, in particular, lithium salts. Examples of suitable lithium salts are LiPFe, LiBF4, LiCIC , LiAsFe, IJCF3SO3, LiC(CnF2n+iSO2)3, lithium imides such as LiN(CnF2n+iSO2)2, where n is an integer in the range from 1 to 20, LiN(SC>2F)2, Li2SiFe, LiSbFe, LiAICU and salts of the general formula (CnF2n+iSO2)tYLi, where m is defined as follows: t = 1 , when Y is selected from among oxygen and sulfur, t = 2, when Y is selected from among nitrogen and phosphorus, and t = 3, when Y is selected from among carbon and silicon. Preferred electrolyte salts are selected from among LiC(CF3SO2)3, LiN(CF3SO2)2, LiPF6, LiBF4, LiCICU, with particular preference being given to LiPFe and LiN(CFsSO2)2. In an embodiment of the present invention, batteries according to the invention comprise one or more separators by means of which the electrodes are mechanically separated. Suitable separators are polymer films, in particular porous polymer films, which are unreactive toward metallic lithium. Particularly suitable materials for separators are polyolefins, in particular film-forming porous polyethylene and film-forming porous polypropylene. Separators composed of polyolefin, in particular polyethylene or polypropylene, can have a porosity in the range from 35 to 45%. Suitable pore diameters are, for example, in the range from 30 to 500 nm. In another embodiment of the present invention, separators can be selected from among PET nonwovens filled with inorganic particles. Such separators can have porosities in the range from 40 to 55%. Suitable pore diameters are, for example, in the range from 80 to 750 nm. Batteries according to the invention further comprise a housing which can have any shape, for example cuboidal or the shape of a cylindrical disk or a cylindrical can. In one variant, a metal foil configured as a pouch is used as housing. Batteries according to the invention display a good discharge behavior, for example at low temperatures (zero °C or below, for example down to -10°C or even less), a very good discharge and cycling behavior. Batteries according to the invention can comprise two or more electrochemical cells that combined with one another, for example can be connected in series or connected in parallel. Connection in series is preferred. In batteries according to the present invention, at least one of the electrochemical cells contains at least one cathode according to the invention. Preferably, in electrochemical cells according to the present invention, the majority of the electrochemical cells contains a cathode according to the present invention. Even more preferably, in batteries according to the present invention all the electrochemical cells contain cathodes according to the present invention. The present invention further relates to the use of batteries according to the invention in appliances, in particular in mobile appliances. Examples of mobile appliances are vehicles, for example automobiles, bicycles, aircraft or water vehicles such as boats or ships. Other examples of mobile appliances are those which move manually, for example computers, especially laptops, telephones or electric hand tools, for example in the building sector, especially drills, battery-powered screwdrivers or battery-powered staplers. The present invention further relates to a process for manufacturing inventive cathode active materials, hereinafter also referred to as “inventive process” or “process according to the (present) invention”. The inventive process comprises at least three steps, (a), (b), and (c), in the context of the present invention also referred to as step (a) and step (b) and step (c), respectively. Steps (a) and (b) and (c) are performed subsequently. The inventive process comprising the steps of (a) providing a material according to general formula U1+X2TM1.X2O2 wherein TM is a combination of Ni and at least one of Mn, Co and Al, and, optionally, at least one more metal selected from Mg, Ti, Zr, Nb, Ta, and W, and x2 is in the range of from zero to 0.25, (b) contacting said material with an oxide or (oxy)hydroxide of cobalt and, optionally, up to 10 % by vol of water and, optionally, at least one oxide or hydroxide or oxyhydroxide of Ti, Zr or Al, wherein said oxide or (oxy)hydroxide of cobalt has an average particle diameter (D50) in the range of from 10 nm to 50 pm and a span of the particle diameter distribution in the range of from 0.5 to 3.5, (c) optionally, removing water from the mixture obtained in step (b), (d) calcining the intermediate of step (b) or - if applicable - step (c). Steps (a) to (d) will be explained in more detail below. The inventive process starts off from a cathode active material according to general formula Lii+X2TMi.x2O2, step (a), wherein providing a material according to general formula U1+X2TM1.X2O2 wherein TM is a combination of Ni and at least one of Mn, Co and Al, and, optionally, at least one more metal selected from Mg, Ti, Zr, Nb, Ta, and W, and x2 is in the range of from zero to 0.25. Cathode active material according to general formula Lii+X2TMi.X2O2 may hereinafter also be referred to as “starting material”. In one embodiment of the present invention cathode active material according to general formula U1+X2TM1.X2O2 has an average particle diameter (D50) in the range of from 3 to 20 pm, preferably from 5 to 16 pm. The average particle diameter may be determined, e. g., by light scattering or LASER diffraction or electroacoustic spectroscopy. The particles are usually composed of agglomerates from primary particles, and the above particle diameter refers to the secondary particle diameter. In one embodiment of the present invention, cathode active material according to general formula U1+X2TM1.X2O2 has a monomodal particle diameter distribution. In another embodiment of the present invention, cathode active material according to general formula U1+X2TM1.X2O2 has a bimodal particle diameter distribution. In one embodiment of the present invention, the starting material has a specific surface (BET), hereinafter also referred to as “BET surface”, in the range of from 0.1 to 1.0 m2/g. The BET surface may be determined by nitrogen adsorption after outgassing of the sample at 200°C for 30 minutes or more and beyond this in accordance with DIN ISO 9277:2010. In one embodiment of the present invention, the starting material has a moisture content in the range of from 20 to 2,000 ppm, determined by Karl- Fischer titration, preferred are 200 to 1 ,200 ppm. Base material (A) is preferably a nickel-rich cathode active material. Although the percentage of nickel in base material may be 50 mole-% or even lower, e.g., 40 mole-%, it is preferred that the molar percentage of nickel in base material is at least 60 mole-%, referring to all metals in TM. TM in the above formula contains at least one of Mn, Co and Al, preferably at least two, e.g., Co and Mn, Co and Al, or even Mn, Co, and Al. Optionally, TM may contain at least one more metal selected from Mg, Ti, Zr, Nb, Ta, and W. In one embodiment of the present invention, TM is a combination of metals according to general formula (I) (NiaCobMnc)i-dMd(I) wherein a being in the range of from 0.6 to 0.99, preferably from 0.75 to 0.95, more preferably from 0.80 to 0.91 , b being in the range of from 0.005 to 0.2, preferably from 0.01 to 0.1 , c being in the range of from 0.005 to 0.2, preferably from 0.01 to 0.1 , and more preferably from 0.04 to 0.1 , d is in the range of from zero to 0.1 , M is selected from Al, Mg, Ti, Zr, Nb, Ta and W, and combinations of at least two of the foregoing, preferably Al and Al and at least one of the foregoing, and a + b + c = 1. In another embodiment of the present invention, the variable TM corresponds to general formula (I a) (Nia*COb*Ale*)i-d*M2d* (I a) with a* + b* + e* = 1 and a* being in the range of from 0.75 to 0.99, preferably from 0.88 to 0.95, b* being in the range of from 0.005 to 0.2, preferably from 0.025 to 0.1 , e* being in the range of from 0.002 to 0.2, preferably from 0.015 to 0.04, d* being in the range of from zero to 0.1 , preferably from zero to 0.02, M2is at least one of Mg, W, Mo, Ti or Zr. The starting material provided in step (a) is usually free from conductive carbon, that means that the conductive carbon content of starting material is less than 1% by weight, referring to said starting material, preferably 0.001 to 1.0 % by weight. Again, some elements are ubiquitous. In the context of the present invention, traces of ubiquitous metals such as sodium, calcium, iron or zinc, as impurities will not be taken into account. Traces in this context will mean amounts of 0.05 mol-% or less, referring to the total metal content of the starting material. In step (b), said starting material is contacted with an oxide or (oxy) hydroxi de of cobalt and, optionally, up to 10 % by vol of water and, optionally, at least one oxide or hydroxide or oxyhydroxide of Ti, Zr or Al, wherein said oxide or (oxy) hydroxi de of cobalt has an average particle diameter (D50) in the range of from 10 nm to 50 pm and a span of the particle diameter distribution in the range of from 0.5 to 3.5, followed by mixing. In step (b), no compound of lithium such as LiNOs or U2SO4 or LiOH or U2CO3 is added. This does not exclude traces of lithium compounds being inadvertently present, for example 0.01 to 0.1 mol-%, referring to TM. Such traces may be present as impurity, for example in insufficiently cleaned vessels or devices. Examples of oxides and (oxy)hydroxides of cobalt are CoO, CO3O4, Co(OH)2, CoOOH, and non- stoichiometric oxyhydroxides of cobalt. Preferred are Co(OH)2 and CO3O4. Examples of optionally added oxide or hydroxide or oxyhydroxide of Ti, Zr or Al are TiC>2, Ti2Os, TiO(OH)2, TiO2aq, AI2O3, AIOOH, AI(OH)3, AI2O3aq, ZrO2, Zr(OH)4, and ZrO2aq. In one embodiment of the present invention, step (b) is performed by adding an aqueous slurry of an oxide or (oxy) hydroxi de of cobalt and, optionally, of at least one oxide or hydroxide o | Patent Claims 1. Cathode active material comprising (A) a base material according to general formula Lii+xTMi.xO2 wherein TM is a combination of Ni and at least one of Mn, Co and Al, and, optionally, at least one more metal selected from Mg, Zr, Ti, Nb, Ta, and W, and x is in the range of from zero to 0.2, and (B) crystallites of cobalt compound(s) in which at least some cobalt is in the oxidation state of +III, wherein base material (A) is a polycrystalline material whose secondary particles are composed of primary particles, and crystallites of cobalt compounds (B) being coated on the outer surface of 90 to 99.5% of the secondary particles, and additional cobalt compound^) being located at said primary particles forming a concentration gradient, determined by EDX and SEM/TEM imaging. 2. Cathode active material according to claim 1 wherein TM is a combination of transition metals according to general formula (I) (NiaCobMnc)i-dMd(I) with a being in the range of from 0.6 to 0.99, b being in the range of from 0.005 to 0.2, c being in the range of from 0.005 to 0.2, and d being in the range of from zero to 0.1 , M is selected from Al, Mg, Ti, Zr, Nb, Ta, and W, and a + b + c = 1. 3. Cathode active material according to claim 1 or 2 wherein said crystallites of cobalt compound^) (B) comprise CO3O4, LiyiCoC>2 (0<y1<0.6) with spinel structure, or LiCoO2. 4. Cathode active material according to any of the preceding claims wherein the coating comprises at least one compound of at least one additional element selected from Ti, Zr and Al. 5. Cathode active material according to any of the preceding claims wherein 20 to 45 % of the secondary particles exhibit cracks after 500 cycles of charging/discharging at 4.2 to 3.0 V in full cell with graphite anode, at 45°C. 6. Cathode active material according to any of the preceding claims wherein the crystallites (B) have an average diameter (D50) in the range of from 10 nm to 1 pm but in any case a smaller diameter than base material (A). 7. Process for making a cathode active material according to any of the preceding claims comprising the steps of (a) providing a material according to general formula Lii+xTMi.xO2 wherein TM is a combination of Ni and at least one of Mn, Co and Al, and, optionally, at least one more metal selected from Mg, Ti, Zr, Nb, Ta, and W, and x is in the range of from zero to 0.2, (b) contacting said material with an oxide or (oxy)hydroxide of cobalt and, optionally, up to 10 % by vol of water and, optionally, at least one oxide or hydroxide or oxyhydroxide of Ti, Zr, Nb or Al, wherein said oxide or (oxy) hydroxi de of cobalt has an average particle diameter (D50) in the range of from 10 nm to 50 pm and a span of the particle diameter distribution in the range of from 0.5 to 3.5, (c) optionally, removing water from the mixture obtained in step (b), (d) calcining the intermediate of step (b) or - if applicable - step (c). 8. Process according to claim 7 wherein step (c) is performed at a temperature in the range of from 350 to 850°C. 9. Process according to claim 7 or 8 wherein step (b) is performed in a mixer selected from plough share mixers and high shear mixers. 10. Process according to any of claims 7 to 9 wherein step (b) is performed by adding an aqueous slurry of an oxide or (oxy) hydroxi de of cobalt and, optionally, of at least one oxide or hydroxide or oxyhydroxide of Ti, Zr or Al to the material provided in step (a), followed by mixing. 11. Process according to any of claims 7 to 10 wherein step (b) is performed in the dry state. 12. Process according to any of claims 7 to 11 wherein step (b) is performed without adding a separate lithium compound other than Lii+xTMi.x02. 13. Process according to any of claims 7 to 12 wherein step (c) is performed by evaporating the water at least partially at a temperature in the range of from 105 to 200°C. 14. Electrode containing (A) at least one cathode active material according to any of claims 1 to 6, (B) carbon in electrically conductive form and (C) a binder. 15. Secondary battery containing (1) at least one electrode according to claim 14, (2) at least one anode, and (3) an electrolyte. | BASF SE | BASF_Patents_2024
76 | WO2024082929A1 | Non-Entry PCT-NP (In time limit)） | HUNAN SHANSHAN ENERGY TECH CO LTD | Electrode thermal treatment¦Secondary cells¦Positive electrodes¦Nickel compounds | 2023-09-25 | 2024-04-25 | Lithium-nickel composite oxide positive electrode material and preparation method therefor | A lithium-nickel composite oxide positive electrode material, wherein cross-section observation is performed by using a scanning electron microscope, after the cross section of a lithium-nickel composite oxide is divided into four equal parts according to the radius length, the measured porosity of each cross section is 3% to 8%, and the total porosity of the cross section is 3% to 8%. A preparation method for the lithium-nickel composite oxide positive electrode material comprises: mixing hydroxide of nickel-cobalt-manganese with M-containing sulfate and then performing low-temperature multi-step pre-sintering to obtain a pre-sintered precursor; mixing a lithium source with the pre-sintered precursor and then performing high-temperature sintering to obtain a primary sintered substrate; washing the primary sintered substrate with deionized water and drying same, and then mixing with a coating agent for sintering, so as to obtain the lithium-nickel composite oxide positive electrode material. The lithium-nickel composite oxide positive electrode material of the present invention is rich in internal pores, uniform in size and uniform in distribution, and is beneficial to infiltration of an electrolyte, so that the positive electrode material is in full contact with the electrolyte, a lithium ion transmission path is shortened, the discharge capacity of the positive electrode material is increased, the internal resistance of a lithium battery is reduced, and better rate performance is achieved. | A lithium-nickel composite oxide cathode material and its preparation method Technical field The invention belongs to a lithium-ion battery cathode material, and in particular relates to a lithium-nickel composite oxide cathode material with rich pores and evenly distributed pores inside the material and a preparation method thereof. Background technique In recent years, lithium-ion batteries have developed rapidly and have been widely used in mobile electronic equipment and automobile manufacturing. In particular, the rapid expansion of the new energy automobile industry has created a large market demand for lithium-ion batteries. At the same time, it has also put forward requirements for lithium-ion batteries such as high energy density, long service life, low cost, high safety, and green environmental protection. Among the various existing battery materials, high-nickel ternary lithium-ion cathode materials have shown great advantages and have gradually become a key research direction for researchers. As consumers demand long cruising range and fast charging of lithium-ion batteries, batteries are required to have higher energy density and better rate performance. From the perspective of cathode materials, the most effective way to increase energy density is to increase the nickel content in the material. However, the increase in nickel content may lead to a rapid decline in battery stability and cause serious safety issues. The rate performance is often improved through precursors. Porous design or surface coating is achieved, but the porous precursor may reduce the pores after sintering or cause uneven pore distribution after sintering. This uneven pore distribution may cause anisotropic stress inside the material during the charge and discharge process. , eventually leading to particle fragmentation and rapid deterioration of electrical properties; surface coating of fast ion conductors, as a general method to improve rate performance, often comes at the expense of capacity. Cathode materials with high energy density and good rate performance are the current focus of industry research, but existing modification methods are difficult to simultaneously improve the capacity and rate performance of cathode materials. Contents of the invention The technical problem to be solved by the present invention is to overcome the shortcomings and defects mentioned in the above background technology and provide a lithium-nickel composite oxide cathode material with high discharge capacity and excellent rate performance and a preparation method thereof. In order to solve the above technical problems, the technical solutions proposed by the present invention are: A lithium-nickel composite oxide cathode material. The cross-section of the lithium-nickel composite oxide was observed by using a scanning electron microscope. After the cross-section of the lithium-nickel composite oxide was averagely divided into four equal parts according to the radius length, the porosity of each section was measured to be 3%. ~8%, the pores are evenly distributed from the inside to the outside of the particle, and the total cross-sectional porosity is 3% ~ 8%. The porosity of the lithium-nickel composite oxide cathode material is tested by: cutting the cathode material particles with an ion beam mill (CP) to obtain a sample with an observable particle cross-section, and photographing the cross-sectional image with a scanning electron microscope (SEM). , and then use image analysis software: ImageJ to extract the particle pore area from the taken photos, use a python script to divide the particle pore area into four equal areas by radius, and finally calculate the porosity and particles in each area through the script program Total cross-sectional porosity. For the above-mentioned lithium-nickel composite oxide cathode material, preferably, the specific surface area of ​​the lithium-nickel composite oxide cathode material is 0.5~1.0m 2 /g. The above-mentioned lithium-nickel composite oxide cathode material, preferably, the lithium-nickel composite oxide cathode material is Li a Ni 1-x-y-z Co x Mn y M z O 2 is a matrix, and the surface of the matrix is ​​covered with a boron coating layer, where M represents at least one element selected from Li, Na, K, Mg, Ti, Co, Zn, Zr, Ce, and Al, 0.90≤a≤1.10 , 0<x≤0.15, 0<y≤0.15, 0<z≤0.02, x+y+z≤0.2. For the above-mentioned lithium-nickel composite oxide cathode material, preferably, the matrix also contains S element, and the S element accounts for 0.02% to 0.2% of the total mass of the lithium-nickel composite oxide cathode material. In the above-mentioned lithium-nickel composite oxide cathode material, preferably, the boron element in the boron coating layer accounts for 0.05% to 0.2% of the total mass of the lithium-nickel composite oxide cathode material. As a general inventive concept, the present invention also provides a method for preparing the above-mentioned lithium-nickel composite oxide cathode material, which includes the following steps: (1) Mix the hydroxide of nickel, cobalt and manganese with the sulfate containing M and perform low-temperature segmental pre-sintering to obtain a pre-sintered precursor; (2) According to the stoichiometric ratio, mix the lithium source and the calcined precursor and then sinter them at high temperature to obtain a calcined matrix; (3) After washing and drying the calcined substrate with deionized water, it is mixed with a coating agent and then sintered to obtain a lithium-nickel composite oxide cathode material. For the above-mentioned preparation method, preferably, in step (1), the low-temperature pre-sintering process is as follows: first raise the temperature to 150-200°C at a speed of 3-5°C/min in an air or oxygen atmosphere, and then keep sintering for 1-2 hours, and then Raise the temperature to 300-400°C at a rate of 1-3°C/min, maintain the temperature for sintering for 2-5 hours, and finally cool to room temperature naturally. For the above-mentioned preparation method, preferably, in step (2), the high-temperature sintering process is: first raise the temperature to 450-550°C at a speed of 1-5°C/min in an air or oxygen atmosphere, maintain the temperature and sinter for 3-7 hours, and then Raise the temperature to 600-750℃ at a speed of 1-5℃/min, keep it warm for 8-15h, and finally cool down to room temperature naturally. For the above preparation method, preferably, in step (3), the sintering process is: heating to 300-400°C at a rate of 1-5°C/min in an air or oxygen atmosphere, maintaining the temperature for 3-12 hours, and then cooling naturally to room temperature. . In the above preparation method, preferably, in step (3), the coating agent is one or more of boric acid and boron oxide. Compared with the prior art, the advantages of the present invention are: (1) The total cross-sectional porosity of the lithium-nickel composite oxide cathode material in the present invention is 3% to 8%, and the porosity of each portion measured after dividing the cross-section into four equal parts according to the radius length is also 3% to 8%. 8%, which shows that the interior of the particles has the characteristics of rich pores, uniform size, and even distribution, which is conducive to the infiltration of the electrolyte, making the positive electrode material fully contact with the electrolyte, shortening the lithium ion transmission path, increasing the discharge capacity of the positive electrode material, and reducing lithium The internal resistance of the battery provides better rate performance. (2) In the preparation process of the lithium-nickel composite oxide cathode material in the present invention, metal sulfate is added in the pre-sintering stage, so that the internal porous structure formed in the pre-sintering stage can be retained and evenly distributed after one sintering, thereby Guaranteed The prepared lithium-nickel composite oxide cathode material has rich and uniform pore distribution inside, which is beneficial to improving the rate performance of lithium batteries; while the traditional hydroxide precursor dehydrates after pre-burning, forming a loose and porous oxide precursor. This loose porous structure is difficult to maintain after sintering and is extremely unevenly distributed. (3) In the preparation process of the lithium-nickel composite oxide cathode material of the present invention, the bulk density of the precursor can be increased through pre-sintering, thereby increasing the potting capacity for primary sintering, and the sulfates that can be selected are diversified, and there are Conducive to mass production. Description of drawings Figure 1 is a schematic diagram of four regions obtained by dividing the particle cross section into four equal parts according to the radius during the process of testing particle porosity according to the present invention. Figure 2 is a x20000 times electron microscope image of the lithium-nickel composite oxide cathode material in Example 1 of the present invention. Figure 3 is a x20000 times electron microscope image of the lithium-nickel composite oxide cathode material in Comparative Example 1 of the present invention. Figure 4 is a comparison chart of battery capacities composed of lithium-nickel composite oxide cathode materials in various embodiments and comparative examples of the present invention. FIG. 5 is a comparison chart of battery rates composed of lithium-nickel composite oxide cathode materials in Example 1 of the present invention and comparative examples. Detailed ways In order to facilitate understanding of the present invention, the present invention will be described more comprehensively and in detail below with reference to the accompanying drawings and preferred embodiments. However, the protection scope of the present invention is not limited to the following specific embodiments. Unless otherwise defined, all technical terms used below have the same meanings as commonly understood by those skilled in the art. The technical terms used herein are only for the purpose of describing specific embodiments and are not intended to limit the scope of the present invention. Unless otherwise specified, various raw materials, reagents, instruments and equipment used in the present invention can be purchased in the market or prepared by existing methods. The particle cross-section images and porosity calculations in the following examples and comparative examples were obtained by the following method: cutting the positive electrode material particles with an ion beam mill (CP) to obtain samples with observable particle cross-sections, and using a scanning electron microscope (SEM) Take a cross-sectional image. Then use image analysis software: ImageJ to extract the particle pore area from the taken photos, and use a python script to divide the particle pore area into four equal areas by radius. The schematic diagram is shown in Figure 1. Finally, each area is calculated through the script program. The internal porosity and the total porosity of the particle cross section. Example 1: A lithium-nickel composite oxide cathode material of the present invention is cross-sectionally observed using a scanning electron microscope. The cross-section of the lithium-nickel composite oxide is divided into four equal parts according to the radius length and then the porosity of the four regions is measured, respectively from the inside to the outside. are 5.02%, 5.63%, 5.57% and 4.82%, the total cross-sectional porosity is 5.22%, and the specific surface area is 0.64m 2 /g; the lithium-nickel composite oxide cathode material is Li 1.03 Ni 0.82 Co 0.10 Mn 0.07 Ti 0.01 O 2.00 It is a matrix, and the matrix also contains S element. The mass of S element accounts for 0.041% of the total mass of the lithium nickel composite oxide cathode material; the surface of the matrix is ​​covered with a boron coating layer, and the boron element in the coating layer accounts for 0.041% of the total mass of the lithium nickel composite oxide cathode material. 0.1% of the total mass of the composite oxide cathode material. The preparation method of the lithium-nickel composite oxide cathode material of the present invention includes the following steps: (1) The high nickel cathode material precursor Ni 0.83 Co 0.10 Mn 0.07 (OH) 2 ,Ti(SO 4 ) 2 Put it into a high-speed mixer for mixing according to the molar ratio of 1:0.01. The rotation speed of the high-speed mixer is 1500 rpm/min. Mix at high speed for 30 minutes to obtain a mixed material. Then place the mixed material in a sintering furnace under an oxygen atmosphere. Raise the temperature to 150°C at a rate of 3°C/min, hold and sinter for 2 hours, then raise the temperature to 300°C at a rate of 1°C/min, hold and sinter for 3 hours, and naturally cool to room temperature to obtain the pre-sintered precursor; (2) Combine the calcined precursor prepared in step (1) with LiOH·H 2 O is put into a high-speed mixer at a molar ratio of 1:1.03 for mixing. The rotation speed of the high-speed mixer is 1500 rpm/min. Mix at high speed for 30 minutes to obtain a mixed material. Place the mixed material in a sintering furnace under an oxygen atmosphere. Heating to 500°C at a heating rate of 4°C/min, holding and sintering for 6 hours, then heating to 720°C at a heating rate of 1.5°C/min and holding and sintering for 12 hours, then naturally cooled to room temperature, pulverized, and passed through a 300 mesh sieve to obtain a Burnt matrix; (3) Wash the monolithic matrix with deionized water for 15 minutes. The solid-to-liquid ratio of washing is 1:1. The temperature of the deionized water is controlled at 10°C. After washing, place the sample in a vacuum oven and vacuum dry it at 160°C. 8 hours, and then naturally cooled to room temperature, and sieved through 300 mesh to obtain the washed sample; put the washed sample and boric acid into a high-speed mixer at a mass ratio of 1:0.0019 for mixing, where the speed of the high-speed mixer is 1500 rpm/ min, mix at high speed for 30 minutes to obtain the mixed material, place the mixed material in a sintering furnace, in an oxygen atmosphere, raise the temperature to 350°C at a heating rate of 2°C/min and keep sintering for 8 hours, then naturally cool to room temperature, pass through 300 mesh Sieve to obtain the lithium-nickel composite oxide cathode material. Example 2: A lithium-nickel composite oxide cathode material of the present invention is cross-sectionally observed using a scanning electron microscope. The cross-section of the lithium-nickel composite oxide is divided into four equal parts according to the radius length and then the porosity of the four regions is measured, respectively from the inside to the outside. are 4.28%, 4.56%, 5.03%, 4.55%, the total cross-sectional porosity is 4.68%, and the specific surface area is 0.75m 2 /g; the lithium-nickel composite oxide cathode material is Li 1.03 Ni 0.88 Co 0.05 Mn 0.05 La 0.02 O 2.00 It is a matrix, and the matrix also contains S element. The mass of S element accounts for 0.036% of the total mass of the lithium-nickel composite oxide cathode material. The surface of the matrix is ​​covered with a boron coating layer, and the boron element in the coating layer accounts for 0.036% of the total mass of the lithium-nickel composite oxide cathode material. 0.1% of the total mass of oxide cathode materials. The preparation method of the lithium-nickel composite oxide cathode material of the present invention includes the following steps: (1) The high nickel cathode material precursor Ni 0.90 Co 0.05 Mn 0.05 (OH) 2 and La 2 (SO 4 ) 3 Put it into a high-speed mixer for mixing according to the molar ratio of 1:0.01. The rotation speed of the high-speed mixer is 1500 rpm/min. Mix at high speed for 30 minutes to obtain a mixed material. Then place the mixed material in a sintering furnace under an oxygen atmosphere. Raise the temperature to 150°C at a rate of 3°C/min, hold and sinter for 2 hours, then raise the temperature to 300°C at a rate of 1°C/min, hold and sinter for 3 hours, and naturally cool to room temperature to obtain the pre-sintered precursor; (2) Combine the above calcined precursor, LiOH·H 2 O is put into a high-speed mixer at a molar ratio of 1:1.03 for mixing. The rotation speed of the high-speed mixer is 1500 rpm/min. Mix at high speed for 30 minutes to obtain a mixed material. Place the mixed material in In the sintering furnace, in an oxygen atmosphere, the temperature is raised to 520°C at a heating rate of 3°C/min, and the temperature is maintained and sintered for 6 hours. Then, the temperature is raised to 700°C at a heating rate of 2°C/min and kept and sintered for 11 hours. Then, it is naturally cooled to room temperature. Crush and pass through a 300-mesh sieve to obtain a calcined matrix; (3) Wash the monolithic matrix with deionized water for 15 minutes. The solid-liquid ratio is 1:1. The temperature of the deionized water is controlled at 10°C. After washing, the sample is placed in a vacuum oven and vacuum dried at 160°C for 8 hours, and then naturally Cool to room temperature and pass through a 300-mesh sieve to obtain a washed sample; put the washed sample and boric acid into a high-speed mixer at a mass ratio of 1:0.0019 for mixing. The speed of the high-speed mixer is 1500 rpm/min, and the high-speed mixing is performed for 30 minutes. Obtain the mixed material, then place the mixed material in a sintering furnace, in an oxygen atmosphere, raise the temperature to 350°C at a heating rate of 2°C/min and keep sintering for 5 hours, then naturally cool to room temperature, pass through a 300-mesh sieve, and obtain lithium nickel Composite oxide cathode material. Example 3: A lithium-nickel composite oxide cathode material of the present invention is cross-sectionally observed using a scanning electron microscope. The cross-section of the lithium-nickel composite oxide is divided into four equal parts according to the radius length and then the porosity of the four regions is measured, respectively from the inside to the outside. are 6.84%, 6.99%, 7.32%, 6.62%, the total cross-sectional porosity is 6.92%, and the specific surface area is 0.86m 2 /g; the lithium-nickel composite oxide cathode material is Li 1.07 Ni 0.92 Co 0.04 Mn 0.04 O 2.00 It is a matrix, and the matrix also contains S element. The mass of S element accounts for 0.054% of the total mass of the lithium-nickel composite oxide cathode material. The surface of the matrix is ​​covered with a boron coating layer, and the boron element in the coating layer accounts for 0.054% of the total mass of the lithium-nickel composite oxide cathode material. 0.1% of the total mass of oxide cathode materials. The preparation method of the lithium-nickel composite oxide cathode material of the present invention includes the following steps: (1) The high nickel cathode material precursor Ni 0.92 Co 0.04 Mn 0.04 (OH) 2 and Li 2 SO 4 Put it into a high-speed mixer for mixing at a molar ratio of 1:0.02. The rotation speed of the high-speed mixer is 1500 rpm/min. Mix at high speed for 30 minutes to obtain a mixed material; then place the mixed material in a sintering furnace under an oxygen atmosphere. Raise the temperature to 150°C at a rate of 3°C/min, hold and sinter for 2 hours, then raise the temperature to 300°C at a rate of 1°C/min, hold and sinter for 3 hours, and naturally cool to room temperature to obtain the pre-sintered precursor; (2) Combine the calcined precursor with LiOH·H 2 O is put into a high-speed mixer at a molar ratio of 1:1.03 for mixing. The speed of the mixer is 1500 rpm/min. Mix at high speed for 30 minutes to obtain a mixed material. The mixed material is then placed in a sintering furnace and heated at 3 in an oxygen atmosphere. The temperature is raised to 520°C at a heating rate of ℃/min, and the temperature is maintained and sintered for 6 hours. Then, the temperature is raised to 680°C at a heating rate of 2°C/min and kept and sintered for 10 hours. Then, it is naturally cooled to room temperature, pulverized, and passed through a 300-mesh sieve to obtain a calcined matrix. ; (3) Wash the monolithic matrix with deionized water for 15 minutes. The solid-liquid ratio is 1:1. The temperature of the deionized water is controlled at 10°C. After washing, place the sample in a vacuum oven and vacuum dry it at 160°C for 8 hours. Then, it is naturally cooled to room temperature and passed through a 300-mesh sieve to obtain a washed sample. Then, the washed sample and boric acid are put into a high-speed mixer at a mass ratio of 1:0.0019 for mixing. The mixing speed is 1500 rpm/min. Mix for 30 minutes to obtain a mixed material. Finally, place the mixed material in a sintering furnace. Under an oxygen atmosphere, raise the temperature to 350°C at a heating rate of 2°C/min and keep sintering for 5 hours, followed by natural cooling. to room temperature, and passed through a 300-mesh sieve to obtain the lithium-nickel composite oxide cathode material. Comparative example 1: Compared with Example 1, the difference between this comparative example and Example 1 is that no Ti(SO 4 ) 2 , other conditions and parameters are the same as Example 1. Comparative example 2: Compared with Example 1, the difference between this comparative example and Example 1 is that the pre-sintering stage of step (1) does not use a segmented sintering process, but the temperature is raised to 300°C at a rate of 1°C/min, and the heat preservation and sintering is performed for 3 hours. The remaining conditions are the same as those in step (1). The parameters are all the same as in Example 1. Figure 2 is an electron microscope image of the lithium-nickel composite oxide cathode material in Example 1 of the present invention. Figure 3 is an electron microscope image of the lithium-nickel composite oxide cathode material in Comparative Example 1 of the present invention. As can be seen from Figure 2, in advance After adding sulfate during the calcining stage, the number and area of ​​pores increased significantly, and the pores were evenly distributed. As can be seen from Figure 3, without adding sulfate during the pre-calcining stage, the cross-sectional pore area of ​​the prepared material particles was small, and the pores were evenly distributed. Uneven distribution, with almost no pores inside and in the center of the particles, and more pores outside. A comparison of the S element content, specific surface area and pore distribution of the lithium-nickel composite oxide cathode materials of various examples and comparative examples is shown in Table 1. Table 1 S content, specific surface area and pore distribution of lithium-nickel composite oxide cathode materials of Examples and Comparative Examples By comparing the porosity test results of Example 1 and Comparative Example 1, it can be seen that adding sulfate during pre-calcination can significantly increase the porosity of the material particles. Further comparison of the porosity in each area of ​​the particle cross section can reveal that the porosity of Example 1 The distribution is more uniform; by comparing the porosity test results of Example 1 and Comparative Example 2, it can be seen that segmented pre-calcination is beneficial to forming more abundant pores in the material, thereby helping to improve the electrical properties of the material. The lithium-nickel composite oxide positive electrode materials of Example 1, Example 2, Comparative Example 1 and Comparative Example 2 were thoroughly mixed with carbon black (Super-P) and binder (PVDF) in a ratio of 92.5:5:2.5. Evenly, then add an appropriate amount of organic solvent N-methylpyrrolidone (NMP) to prepare a slurry, and use a coater to spread the positive electrode slurry evenly on the aluminum foil. The coated positive electrode pieces are placed in a blast drying oven, dried at 120°C for 20 hours, and finally cut into circular positive electrode pieces with a diameter of 14mm. Combine the negative electrode (lithium metal sheet), electrolyte (solute: 1mol/L LiPF6 solvent volume ratio: EC/DEC=1:2), separator, and positive electrode The sheets were assembled into CR2032 button cells in the glove box for electrical performance testing. Battery test voltage: 3.0-4.3V, first charging capacity is the charging capacity at 25℃, 0.1C rate, first discharge capacity is the discharge capacity at 25℃, 0.1C rate. The normal temperature cycle test is the cycle retention rate at 25°C and 1C/1C charge and discharge rate; the high temperature cycle test is the cycle retention rate at 45°C and 0.5C/0.5C charge and discharge rate. Figure 4 is a battery capacity comparison chart composed of cathode materials in various embodiments and comparative examples; Figure 5 is a battery rate comparison chart composed of cathode materials in Example 1 and comparative examples, and the electrochemical performance results of each embodiment and comparative example See Table 2. Table 2 Electrochemical properties of lithium nickel composite oxide cathode materials of Examples and Comparative Examples Comparing the electrical performance test results of Example 1 and Comparative Example 1, it can be seen that adding sulfate during pre-calcination can significantly improve the discharge capacity and rate performance of the material, while maintaining good room temperature and high temperature cycle retention rate; through comparison implementation From the electrical performance test results of Example 1 and Comparative Example 2, it can be seen that segmented pre-burning can further improve the discharge capacity and rate performance of the material. It can be seen from this that the lithium-nickel composite oxide cathode material of the present invention exhibits good discharge capacity and excellent rate performance. | 1. A lithium-nickel composite oxide cathode material, It is characterized by, By using a scanning electron microscope to conduct cross-sectional observation, after the cross-section of the lithium-nickel composite oxide was averagely divided into four equal parts according to the radius length, the measured porosity of each section was 3% to 8%, and the total porosity of the cross-section was 3 %~8%. 2. The lithium-nickel composite oxide cathode material as claimed in claim 1, It is characterized by, The specific surface area of ​​the lithium-nickel composite oxide cathode material is 0.5~1.0m 2 /g. 3. The lithium-nickel composite oxide cathode material as claimed in claim 1, It is characterized by, The lithium nickel composite oxide cathode material is Li a Ni 1-x-y-z Co x Mn y M z O 2 is a matrix, and the surface of the matrix is ​​covered with a boron coating layer, where M represents at least one element selected from Li, Na, K, Mg, Ti, Co, Zn, Zr, Ce, and Al, 0.90≤a≤1.10 , 0<x≤0.15, 0<y≤0.15, 0<z≤0.02, x+y+z≤0.2. 4. The lithium-nickel composite oxide cathode material as claimed in claim 3, It is characterized by, The matrix also contains S element, which accounts for 0.02% to 0.2% of the total mass of the lithium-nickel composite oxide cathode material. 5. The lithium-nickel composite oxide cathode material as claimed in claim 3, It is characterized by, The boron element in the boron coating layer accounts for 0.05% to 0.2% of the total mass of the lithium-nickel composite oxide cathode material. 6. A method for preparing the lithium-nickel composite oxide cathode material according to any one of claims 1-5, It is characterized by, Includes the following steps: (1) Mix the hydroxide of nickel, cobalt and manganese with the sulfate containing M and perform low-temperature segmental pre-sintering to obtain a pre-sintered precursor; (2) According to the stoichiometric ratio, mix the lithium source and the calcined precursor and then sinter them at high temperature to obtain a calcined matrix; (3) After washing and drying the calcined substrate with deionized water, it is mixed with a coating agent and then sintered to obtain a lithium-nickel composite oxide cathode material. 7. The preparation method as claimed in claim 6, It is characterized by, In step (1), the low-temperature segmented pre-sintering process is: first raise the temperature to 150-200°C at a rate of 3-5°C/min in an air or oxygen atmosphere, maintain the temperature and sinter for 1-2 hours, and then sinter at a rate of 1-3°C/min. The temperature is raised to 300-400°C at a speed of 1 min, maintained and sintered for 2-5 hours, and finally cooled to room temperature naturally. 8. The preparation method as claimed in claim 6, It is characterized by, In step (2), the high-temperature sintering process is: first raise the temperature to 450-550°C at a speed of 1-5°C/min in an air or oxygen atmosphere, maintain the temperature and sinter for 3-7 hours, and then continue sintering at a speed of 1-5°C/min. Raise the temperature to 600-750℃, keep it warm for 8-15h, and finally cool down to room temperature naturally. 9. The preparation method as claimed in claim 6, It is characterized by, In step (3), the sintering process is: raising the temperature to 300-400°C at a rate of 1-5°C/min in an air or oxygen atmosphere, maintaining the temperature for 3-12 hours, and then cooling to room temperature naturally. 10. The preparation method as claimed in claim 6, It is characterized by, In step (3), the coating agent is one or more of boric acid and boron oxide. | BASF SHANSHAN BATTERY MATERIALS CO., LTD. | BASF_Patents_2024
125 | US20240282961A1 | Granted | KARLSRUHER INST FUR TECH ¦ BASF SE | Secondary cells¦Positive electrodes¦Nickel compounds¦Batteries | 2022-06-14 | 2024-08-22 | Process for making a coated cathode active material, and coated cathode active material | Disclosed herein is a process for making a coated cathode active material, where the process includes the following steps:(a) providing an electrode active material according to general formula Li1+xTM1−xO2, where TM is a combination of metals according to general formula (I), and x is in the range of from zero to 0.2, with a moisture content in the range of from 500 to 1,500 ppm, (b) reacting the electrode active material with a silicon alkoxide and an alkyl aluminum compound in one or more sub-steps, and(c) heat-treating the material so obtained in an oxygen-containing atmosphere at a temperature in the range of from 100 to 400° C. for 10 minutes to 4 hours. | The present invention is directed towards a process for making a coated electrode active material wherein said process comprises the following steps:(a) providing an electrode active material according to general formula Li1+xTM1−xO2, wherein TM is Ni or a combination of metals according to formula (I), and x is in the range of from zero to 0.2, with a moisture content in the range of from 500 to 1,500 ppm, witha being in the range of from 0.3 to 0.4,b being in the range of from zero to 0.1,c being in the range of from 0.6 to 0.7, and[0007]d being in the range of from zero to 0.1,[0008]M is Al or Ti or Zr or Mg, and a+b+c=1,(b) reacting said electrode active material with a silicon alkoxide and an alkyl aluminum compound in one or more sub-steps,[0010](c) heat-treating the material so obtained in an oxygen-containing atmosphere at a temperature in the range of from 100 to 400° C. for 10 minutes to 4 hours. [0011]In addition, the present invention is directed towards Ni-rich electrode active materials. [0012]Lithium ion secondary batteries are modern devices for storing energy. Many application fields have been and are contemplated, from small devices such as mobile phones and laptop computers through car batteries and other batteries for e-mobility. Various components of the batteries have a decisive role with respect to the performance of the battery such as the electrolyte, the electrode materials, and the separator. Particular attention has been paid to the cathode materials. Several materials have been suggested, such as lithium iron phosphates, lithium cobalt oxides, and lithium nickel cobalt manganese oxides. Although extensive research has been performed the solutions found so far still leave room for improvement. [0013]Currently, a certain interest in so-called Ni-rich electrode active materials may be observed, for example electrode active materials that contain 75 mole-% or more of Ni, referring to the total TM content. [0014]One problem of lithium ion batteries—especially of Ni-rich electrode active materials—is attributed to undesired reactions on the surface of the electrode active materials. Such reactions may be a decomposition of the electrolyte or the solvent or both. It has thus been tried to protect the surface without hindering the lithium exchange during charging and discharging. Examples are attempts to coat the electrode active materials with, e.g., aluminium oxide or calcium oxide, see, e.g., U.S. Pat. No. 8,993,051. [0015]Other theories link undesired reactions to free LiOH or Li2CO3 on the surface. Attempts have been made to remove such free LiOH or Li2CO3 by washing the electrode active material with water, see, e.g., JP 4,789,066 B, JP 5,139,024 B, and US2015/0372300. However, in some instances it was observed that the properties of the resultant electrode active materials did not improve. [0016]It was an objective of the present invention to provide a process for making electrode active materials with excellent electrochemical properties. It was also an objective to provide and especially so-called Ni-rich electrode active materials with excellent electrochemical properties. [0017]Accordingly, the process defined at the outset has been found, hereinafter also referred to as “inventive process”. The inventive process comprises at least three steps, step (a), step (b) and step (c). Said steps are described in more detail below. [0018]Step (a) includes providing an electrode active material according to general formula Li1+xTM1−xO2, wherein TM is Ni or a combination of metals according to formula (I), with[0020]a being in the range of from 0.3 to 0.4,[0021]b being in the range of from zero to 0.1,[0022]c being in the range of from 0.6 to 0.7, and[0023]d being in the range of from zero to 0.1,[0024]M is Al or Ti or Zr or Mg, and a+b+c=1, for example Ni and Mn, preferably Ni and a combination of Co and Mn, and, optionally, at least one metal selected from Mg, Ti and Zr, and x is in the range of from zero to 0.2, preferably 0.01 to 0.05, with a moisture content in the range of from 500 to 1,500 ppm, preferably 1,000 to 1,200 ppm. At least 60 mol-% of TM is manganese. The moisture content may be determined by Karl-Fischer titration. [0026]In one embodiment of the present invention the particulate material has an average particle diameter (D50) in the range of from 3 to 20 μm, preferably from 5 to 16 μm. The average particle diameter can be determined, e. g., by light scattering or LASER diffraction. The particles are usually composed of agglomerates from primary particles, and the above particle diameter refers to the secondary particle diameter. [0027]In one embodiment of the present invention, the particulate material has a specific surface, hereinafter also “BET surface” in the range of from 0.1 to 1.5 m2/g. The BET surface may be determined by nitrogen adsorption after outgassing of the sample at 200° C. for 30 minutes or more and beyond this accordance with DIN ISO 9277:2010. [0028]The variable x for Li1+xTM1−xO2 and TM corresponding to formula (I) is preferably in the range of from 0.05 to 0.2, more preferably from 0.1 to 0.15. [0029]The electrode active material provided in step (a) is usually free from conductive carbon, that means that the conductive carbon content of starting material is less than 1% by weight, referring to said starting material, preferably 0.001 to 1.0% by weight and even more below detection level. [0030]Some elements are ubiquitous. In the context of the present invention, traces of ubiquitous metals such as sodium, calcium, iron or zinc, as impurities will not be taken into account in the description of the present invention. Traces in this context will mean amounts of 0.02 mol-% or less, referring to the total metal content of the starting material. Traces of sulfate are neglected as well. [0031]The electrode active material provided in step (a) has a moisture content in the range of from 500 to 1,500 ppm, preferably 1,000 to 1,200 ppm, ppm being parts per million (weight). Such moisture may be introduced by treating the electrode material with a water-containing solvent. Preferably, said solvent has a boiling point below 100° C. Examples are water-containing C1-C3-alkanol, for example isopropanol, ethanol, n-propanol, especially methanol. [0032]In one embodiment of the present invention, said water-containing solvent has a water content in the range of from 0.05 to 5 vol-%, preferably 0.1 to 0.5 vol-%. [0033]In one embodiment of the present invention, the volume ratio of water-containing solvent to electrode active material provided in step (a) is in the range of from 1:1 to 10:1. Higher amounts of solvent provide for more effort to remove the solvent. Too low an amount of solvent may lead to an unbalanced treatment with moisture, leaving some electrode active material provided in step (a) moisture free and the other electrode active material provided in step (a) treated with moisture. [0034]The solvent is removed after the treatment, for example by filtration or evaporation. In the course of evaporation, it is advantageous to avoid harsh conditions such as drying at 120° C. It is preferred to evaporate at a reduced pressure, for example 1 to 200 mbar (abs). [0035]In other embodiments, the moisture content may be achieved by storage in a moist atmosphere. [0036]In step (b), said electrode active material is reacted with a silicon alkoxide and an alkyl aluminum compound in one or more sub-steps, preferably in one step. [0037]Examples of silicon alkoxides are C1-C4-alkoxides of silicon, for example Si(OCH3)4, Si(OC2H5)4, Si(O-n-C3H7)4, Si(O-iso-C3H7)4, Si(O-n-C4H9)4, and combinations of at least two of the foregoing, with Si(OCH3)4 and Si(OC2H5)4 being preferred. Intermediates formed by partial hydrolysis of any of the aforementioned C1-C4-alkoxides of silicon may react with the electrode active material as well, for example disilicon compounds such as, but not limited to (CH3O)3Si—O—Si(OCH3)3 and (C2H5O)3Si—O—Si(OC2H5)3. [0038]Examples of alkyl aluminum compounds are tri-C1-C4-alkyl compounds of Al, for example methyldiisopropylaluminum, tri-isopropylaluminum, dtri-n-butylaluminum, ethyldimethyl aluminum, trimethylaluminum and triethylaluminum, and in particular trimethylaluminum. Methylalumoxane that may be formed as an intermediate is a possible reaction partner as well. [0039]In one embodiment of the present invention, the molar ratio of silicon to aluminum in silicon alkoxide and trialkyl aluminum compound in step (b) is in the range of from 1:10 to 10:1, preferably 1:3 to 3:1. This ratio corresponds to the ratio of silicon alkoxide to trialkyl aluminum compound employed in step (b). It is observed that the trialkyl aluminum compound is in many cases more reactive than the silicon alkoxide, and unreacted silicon alkoxide may be removed after the apparent completion of the reaction in step (b). [0040]In one embodiment of the present invention, the amount of silicon alkoxide and alkyl aluminum compound is in the range of 1 to 30 g/kg electrode active material provided in step (a) each. [0041]In a preferred embodiment of the present invention, the duration of step (b) is in the range of from 1 second to 2 hours, preferably 1 second up to 10 minutes. [0042]In one embodiment of the present invention, step (b) is performed at a temperature in the range of from 5° C. to 85° C., preferably 15 to 40° C. [0043]In one embodiment of the present invention, step (b) is performed without solvents, and silicon alkoxide and trialkyl aluminum are evaporated and then the electrode material provided in step (a) is exposed to the evaporated silicon alkoxide and trialkyl aluminum. [0044]In a preferred embodiment of the present invention, step (b) is performed in the presence of at least one organic solvent. Due to the nature of the reactants, such organic solvent should be aprotic and halogen-free. Preferably, hydrocarbons are selected as solvent, for example, alkanes, cycloalkanes or aromatic hydrocarbons, n-hexane, n-heptane, n-octane, iso-octane, cyclohexane, cycloheptane, and in particular aromatic hydrocarbons such as toluene, ethyl benzene, ortho-xylene, meta-xylene, and isomer mixtures of at least two of the three xylenes. [0045]In one embodiment of the present invention, the ratio of solvent to electrode active material provided in step (a) is in the range of from 0.1 to 4 ml/g. [0046]Step (b) may be performed in one step or in two or more sub-steps, one step being preferred. Sub-steps may include a first sub-step of treatment with silicon alkoxide and second sub-step of treatment with trialkyl aluminum. In another embodiment, a first sub-step of treatment with trialkyl aluminum is performed and second sub-step of treatment with silicon alkoxide. It is preferred, though, to perform a simultaneous treatment with silicon alkoxide and trimethyl aluminum compound. [0047]Especially when performed in the presence of a solvent, the pressure at which step (b) is performed is not critical. For practical purposes, ambient pressure is preferred. [0048]After step (b), the solvent—if present—as well as by-products such as alcohols and alkanes are removed, preferably by evaporation. The conditions under which such solvent is evaporated depends on its volatility. The temperature may be in the range of from 50 to 150° C., and the pressure may be in the range of from 1 mbar to 500 mbar. [0049]A material is obtained that will subsequently be subjected to step (c). [0050]In step (c) of the inventive process, the material so obtained is heat-treated in an oxygen-containing atmosphere at a temperature in the range of from 100 to 400° C. for 10 minutes to 4 hours. [0051]Step (c) may be carried out in any type of oven, for example, a roller hearth kiln, a pusher kiln, a rotary kiln, a pendulum kiln, or—for lab scale trials—in a muffle oven. [0052]The temperature of the thermal treatment according to step (c) may be in the range of from 100 to 400° C., preferably 250 to 350° C. Said temperature refers to the maximum temperature of step (c). [0053]In one embodiment of the present invention, the temperature is ramped up before reaching the desired temperature of from 100 to 400° C. For example, first the material resulting from step (b) is heated to a temperature to 75 to 90° C. and then held constant for a time of 10 min to 0.5 hours, and then it is raised to 100 to 400° C. [0054]In one embodiment of the present invention, the heating rate in step (c) is in the range of from 0.1 to 10° C./min. [0055]In one embodiment of the present invention, step (c) is performed in a roller hearth kiln, a pusher kiln or a rotary kiln or a combination of at least two of the foregoing. Rotary kilns have the advantage of a very good homogenization of the material made therein. In roller hearth kilns and in pusher kilns, different reaction conditions with respect to different steps may be set quite easily. In lab scale trials, box-type and tubular furnaces and split tube furnaces are feasible as well. [0056]In one embodiment of the present invention, step (c) is performed in an oxygen-containing atmosphere, for example, in a nitrogen-air mixture, in a rare gas-oxygen mixture, in air, in oxygen or in oxygen-enriched air or in pure oxygen. In a preferred embodiment, the atmosphere in step (c) is selected from air, oxygen and oxygen-enriched air. Oxygen-enriched air may be, for example, a 50:50 by volume mix of air and oxygen. Other options are 1:2 by volume mixtures of air and oxygen, 1:3 by volume mixtures of air and oxygen, 2:1 by volume mixtures of air and oxygen, and 3:1 by volume mixtures of air and oxygen. Pure oxygen is even more preferred. [0057]In one embodiment of the present invention, step (c) has a duration in the range of from 10 minutes to 4 hours. Preferred are 60 minutes to 3 hours. The cooling time is neglected in this context. [0058]By carrying out the inventive process, coated electrode active materials are obtained with excellent electrochemical properties. Without wishing to be bound by any theory, we assume that the decomposition products of alkoxy compound of silicon and of trialkyl aluminum compound form a layer of compounds capable of HF scavenging, deposited at the surface of the electrode active material. Coated electrode active materials as obtained in the context with the present invention refer to at least 80% of the particles of a batch of particulate cathode active material being coated, and to at least 75% of the surface of each particle being coated, for example 75 to 99.99% and preferably 80 to 90%. [0059]They show excellent electrochemical properties. [0060]In a special embodiment of the present invention, in step (b) or in a sub-step before or after step (b) a carbonyl compound or an organometallic compound of cobalt is applied to the electrode active material provided in step (a) or resulting from step (b). The term “carbonyl compounds of cobalt” refers to compounds that are CO complexes of cobalt, with or without additional ligands. Examples of such carbonyl compounds of cobalt are Co2(CO)8, Co(CO)3NO, Co(CO)3CF3, [Co(CO)3](Co.C1-C4-alkyl)2, and HCo(CO)3. Examples of organometallic compounds of cobalt are [(η5-Cp)2Co] with Cp being cyclopentadienyl, η5-CpCo(CO)2, [Co(η3-allyl)(CO)3], and η5-CpCo-bisamidinates. Some compounds such as η5-CpCo(CO)2 may qualify both as carbonyl compound and as organometallic compound of cobalt. [0061]Depending on the type of ligands, cobalt may be deposited as Co(0) or with an oxidation state higher than zero. [0062]In one embodiment of the present invention, 1 to 5 weight-% of Co are deposited, referring to the electrode active material provided in step (a) or resulting from step (b), as the case may be. [0063]A further aspect of the present invention is related to coated particulate materials, hereinafter also referred to as inventive cathode active materials or inventive particulate materials or inventive coated particulate materials. [0064]Inventive coated particulate materials in the context with the present invention refer to at least 80% of the particles of a batch of particulate material being coated, and to at least 75% of the surface of each particle being coated, for example 75 to 99.99% and preferably 80 to 90%. [0065]The thickness of such coating may be very low, for example 0.1 to 5 nm. In other embodiments, the thickness may be in the range of from 6 to 15 nm. In further embodiments, the thickness of such coating is in the range of from 16 to 50 nm. The thickness in this context refers to an average thickness determined mathematically by calculating the amount of metal alkoxide and alkyl metal compound per particle surface in m2 and assuming a 100% conversion in steps (b). [0066]Without wishing to be bound by any theory, it is believed that non-coated parts of particles do not react due to specific chemical properties of the particles, for example density of chemically reactive groups such as, but not limited to hydroxyl groups, oxide moieties with chemical constraint, or to adsorbed water. [0067]In one embodiment of the present invention the inventive coated particulate material has an average particle diameter (D50) in the range of from 3 to 20 μm, preferably from 5 to 16 μm. The average particle diameter can be determined, e. g., by light scattering or LASER diffraction. The particles are usually composed of agglomerates from primary particles, and the above particle diameter refers to the secondary particle diameter. [0068]In one embodiment of the present invention, the inventive coated particulate material has a specific surface, hereinafter also “BET surface” in the range of from 0.1 to 1.5 m2/g. The BET surface may be determined by nitrogen adsorption after outgassing of the sample at 200° C. for 30 minutes or more and beyond this accordance with DIN ISO 9277:2010. [0069]Inventive particulate cathode active material comprise a core material according to general formula Li1+xTM1−xO2, wherein TM is a combination of metals according to formula (I), and x is in the range of from zero to 0.2, preferably 0.05 to 0.2, more preferably from 0.1 to 0.15, wherein the outer surface of the core material is non-homogeneously coated with a mixed oxide of aluminum and silicon of uniform composition. [0070]The term “uniform composition” shall indicate that rather than arranged in various layers, the coating appears without changes in composition over the entire respective particle, for example when viewed with EDX (Energy Dispersive X-ray spectroscopy) mapping. The “uniform composition” shall include mixtures of two or multiple compounds with a uniform ratio. [0071]In one embodiment of the present invention, said coating comprises a compound selected from Li4SiO4, Li2SiO3, and Li2Si3O7, and a compound selected from LiAlSiO4 and LiAlSi2O6. [0072]In one embodiment of the present invention, said coating comprises a combination of at least two compounds selected from Al2O3, SiO2, Li4SiO4, Li2SiO3, Li2Si3O7, LiAlSiO4 and LiAlSi2O6 and of which at least one contains lithium. In such combinations, at least one compound contains Al and at least one contains Si. [0073]TM is a combination of metals according to general formula (I) [0074]with [0075]a being in the range of from 0.3 to 0.4, [0076]b being in the range of from zero to 0.1, [0077]c being in the range of from 0.6 to 0.7, and [0078]d being in the range of from zero to 0.1, [0079]M is Al or Ti or Zr or Mg, and a+b+c=1. [0080]In one embodiment of the present invention, the molar ratio of silicon to aluminum in the coating is in the range of from 1:20 to 1:1; preferably 1:20 to 1:5. [0081]Inventive cathode active materials may be obtained by the inventive process. Without wishing to be bound by any theory, it is assumed that due to the different reactivities of silicon alkoxides and alkyl aluminum compounds towards moisture-containing electrode active material as provided in step (a), a higher share of trialkyl aluminum is deposited and a higher share of unreacted silicon alkoxide is lost and removed. [0082]Inventive cathode active materials display excellent properties especially with respect to cycling stability and low capacity fade. [0083]A further aspect of the present invention refers to electrodes comprising at least one electrode active material according to the present invention. They are particularly useful for lithium ion batteries. Lithium ion batteries comprising at least one electrode according to the present invention exhibit a good discharge behavior. Electrodes comprising at least one electrode active material according to the present invention are hereinafter also referred to as inventive cathodes or cathodes according to the present invention. [0084]Specifically, inventive cathodes contain[0085](A) at least one inventive electrode active material,[0086](B) carbon in electrically conductive form,[0087](C) a binder polymer, also referred to as binder or binder (C) or (C), and, preferably,[0088](D) a current collector. [0089]In a preferred embodiment, inventive cathodes contain[0090](A) 80 to 98% by weight inventive electrode active material,[0091](B) 1 to 17% by weight of carbon,[0092](C) 1 to 15% by weight of binder polymer,[0093]percentages referring to the sum of (A), (B) and (C). [0094]Cathodes according to the present invention can comprise further components. They can comprise a current collector, such as, but not limited to, an aluminum foil. They can further comprise conductive carbon and a binder. [0095]Cathodes according to the present invention contain carbon in electrically conductive modification, in brief also referred to as carbon (B). Carbon (B) can be selected from soot, active carbon, carbon nanotubes, graphene, and graphite, and from combinations of at least two of the foregoing. [0096]Suitable binders (C) are preferably selected from organic (co)polymers. Suitable (co)polymers, i.e. homopolymers or copolymers, can be selected, for example, from (co)polymers obtainable by anionic, catalytic or free-radical (co)polymerization, especially from polyethylene, polyacrylonitrile, polybutadiene, polystyrene, and copolymers of at least two comonomers selected from ethylene, propylene, styrene, (meth)acrylonitrile and 1,3-butadiene. Polypropylene is also suitable. Polyisoprene and polyacrylates are additionally suitable. Particular preference is given to polyacrylonitrile. [0097]In the context of the present invention, polyacrylonitrile is understood to mean not only polyacrylonitrile homopolymers but also copolymers of acrylonitrile with 1,3-butadiene or styrene. Preference is given to polyacrylonitrile homopolymers. [0098]In the context of the present invention, polyethylene is not only understood to mean homopolyethylene, but also copolymers of ethylene which comprise at least 50 mol-% of copolymerized ethylene and up to 50 mol-% of at least one further comonomer, for example α-olefins such as propylene, butylene (1-butene), 1-hexene, 1-octene, 1-decene, 1-dodecene, 1-pentene, and also isobutene, vinylaromatics, for example styrene, and also (meth)acrylic acid, vinyl acetate, vinyl propionate, C1-C10-alkyl esters of (meth)acrylic acid, especially methyl acrylate, methyl methacrylate, ethyl acrylate, ethyl methacrylate, n-butyl acrylate, 2-ethylhexyl acrylate, n-butyl methacrylate, 2-ethylhexyl methacrylate, and also maleic acid, maleic anhydride and itaconic anhydride. Polyethylene may be HDPE or LDPE. [0099]In the context of the present invention, polypropylene is not only understood to mean homopolypropylene, but also copolymers of propylene which comprise at least 50 mol-% of copolymerized propylene and up to 50 mol-% of at least one further comonomer, for example ethylene and α-olefins such as butylene, 1-hexene, 1-octene, 1-decene, 1-dodecene and 1-pentene. Polypropylene is preferably isotactic or essentially isotactic polypropylene. [0100]In the context of the present invention, polystyrene is not only understood to mean homopolymers of styrene, but also copolymers with acrylonitrile, 1,3-butadiene, (meth)acrylic acid, C1-C10-alkyl esters of (meth)acrylic acid, divinylbenzene, especially 1,3-divinylbenzene, 1,2-diphenylethylene and α-methylstyrene. [0101]Another preferred binder (C) is polybutadiene. [0102]Other suitable binders (C) are selected from polyethylene oxide (PEO), cellulose, carboxymethylcellulose, polyimides and polyvinyl alcohol. [0103]In one embodiment of the present invention, binder (C) is selected from those (co)polymers which have an average molecular weight Mw in the range from 50,000 to 1,000,000 g/mol, preferably to 500,000 g/mol. [0104]Binder (C) may be selected from cross-linked or non-cross-linked (co)polymers. [0105]In a particularly preferred embodiment of the present invention, binder (C) is selected from halogenated (co)polymers, especially from fluorinated (co)polymers. Halogenated or fluorinated (co)polymers are understood to mean those (co)polymers which comprise at least one (co)polymerized (co)monomer which has at least one halogen atom or at least one fluorine atom per molecule, more preferably at least two halogen atoms or at least two fluorine atoms per molecule. Examples are polyvinyl chloride, polyvinylidene chloride, polytetrafluoroethylene, polyvinylidene fluoride (PVdF), tetrafluoroethylene-hexafluoropropylene copolymers, vinylidene fluoridehexafluoropropylene copolymers (PVdF-HFP), vinylidene fluoride-tetrafluoroethylene copolymers, perfluoroalkyl vinyl ether copolymers, ethylene-tetrafluoroethylene copolymers, vinylidene fluoride-chlorotrifluoroethylene copolymers and ethylene-chlorofluoroethylene copolymers. [0106]Suitable binders (C) are especially polyvinyl alcohol and halogenated (co)polymers, for example polyvinyl chloride or polyvinylidene chloride, especially fluorinated (co)polymers such as polyvinyl fluoride and especially polyvinylidene fluoride and polytetrafluoroethylene. [0107]Inventive cathodes may comprise 1 to 15% by weight of binder(s), referring to electrode active material. In other embodiments, inventive cathodes may comprise 0.1 up to less than 1% by weight of binder(s). [0108]A further aspect of the present invention is a battery, containing at least one cathode comprising inventive electrode active material, carbon, and binder, at least one anode, and at least one electrolyte. [0109]Embodiments of inventive cathodes have been described above in detail. [0110]Said anode may contain at least one anode active material, such as carbon (graphite), TiO2, lithium titanium oxide, silicon or tin. Said anode may additionally contain a current collector, for example a metal foil such as a copper foil. [0111]Said electrolyte may comprise at least one non-aqueous solvent, at least one electrolyte salt and, optionally, additives. [0112]Non-aqueous solvents for electrolytes can be liquid or solid at room temperature and is preferably selected from among polymers, cyclic or acyclic ethers, cyclic and acyclic acetals and cyclic or acyclic organic carbonates. [0113]Examples of suitable polymers are, in particular, polyalkylene glycols, preferably poly-C1-C4-alkylene glycols and in particular polyethylene glycols. Polyethylene glycols can here comprise up to 20 mol-% of one or more C1-C4-alkylene glycols. Polyalkylene glycols are preferably polyalkylene glycols having two methyl or ethyl end caps. [0114]The molecular weight Mw of suitable polyalkylene glycols and in particular suitable polyethylene glycols can be at least 400 g/mol. [0115]The molecular weight Mw of suitable polyalkylene glycols and in particular suitable polyethylene glycols can be up to 5 000 000 g/mol, preferably up to 2 000 000 g/mol. [0116]Examples of suitable acyclic ethers are, for example, diisopropyl ether, di-n-butyl ether, 1,2-dimethoxyethane, 1,2-diethoxyethane, with preference being given to 1,2-dimethoxyethane. [0117]Examples of suitable cyclic ethers are tetrahydrofuran and 1,4-dioxane. [0118]Examples of suitable acyclic acetals are, for example, dimethoxymethane, diethoxymethane, 1,1-dimethoxyethane and 1,1-diethoxyethane. [0119]Examples of suitable cyclic acetals are 1,3-dioxane and in particular 1,3-dioxolane. [0120]Examples of suitable acyclic organic carbonates are dimethyl carbonate, ethyl methyl carbonate and diethyl carbonate. [0121]Examples of suitable cyclic organic carbonates are compounds according to the general formulae (II) and (III) [0122]where R1, R2 and R3 can be identical or different and are selected from among hydrogen and C1-C4-alkyl, for example methyl, ethyl, n-propyl, isopropyl, n-butyl, isobutyl, sec-butyl and tert-butyl, with R2 and R3 preferably not both being tert-butyl. [0123]In particularly preferred embodiments, R1 is methyl and R2 and R3 are each hydrogen, or R1, R2 and R3 are each hydrogen. [0124]Another preferred cyclic organic carbonate is vinylene carbonate, formula (IV). [0125]The solvent or solvents is/are preferably used in the water-free state, i.e. with a water content in the range from 1 ppm to 0.1% by weight, which can be determined, for example, by Karl-Fischer titration. [0126]Electrolyte further comprises at least one electrolyte salt. Suitable electrolyte salts are, in particular, lithium salts. Examples of suitable lithium salts are LiPF6, LiBF4, LiClO4, LiASF6, LiCF3SO3, LiC(CnF2n+1SO2)3, lithium imides such as LIN(CnF2n+1SO2)2, where n is an integer in the range from 1 to 20, LiN(SO2F)2, Li2SiF6, LiSbF6, LiAlCl4 and salts of the general formula (CnF2n+1SO2)tYLi, where m is defined as follows:[0127]t=1, when Y is selected from among oxygen and sulfur,[0128]t=2, when Y is selected from among nitrogen and phosphorus, and[0129]t=3, when Y is selected from among carbon and silicon. [0130]Preferred electrolyte salts are selected from among LiC(CF3SO2)3, LiN(CF3SO2)2, LiPF6, LiBF4, LiClO4, with particular preference being given to LiPF6 and LiN(CF3SO2)2. [0131]In one embodiment of the present invention, batteries according to the invention comprise one or more separators by means of which the electrodes are mechanically separated. Suitable separators are polymer films, in particular porous polymer films, which are unreactive toward metallic lithium. Particularly suitable materials for separators are polyolefins, in particular film-forming porous polyethylene and film-forming porous polypropylene. [0132]Separators composed of polyolefin, in particular polyethylene or polypropylene, can have a porosity in the range from 35 to 45%. Suitable pore diameters are, for example, in the range from 30 to 500 nm. [0133]In another embodiment of the present invention, separators can be selected from among PET nonwovens filled with inorganic particles. Such separators can have porosities in the range from 40 to 55%. Suitable pore diameters are, for example, in the range from 80 to 750 nm. [0134]Batteries according to the invention further comprise a housing which can have any shape, for example cuboidal or the shape of a cylindrical disk or a cylindrical can. In one variant, a metal foil configured as a pouch is used as housing. [0135]Batteries according to the invention display a good discharge behavior, for example at low temperatures (zero ° C. or below, for example down to −10° C. or even less), a very good discharge and cycling behavior. [0136]Batteries according to the invention can comprise two or more electrochemical cells that combined with one another, for example can be connected in series or connected in parallel. Connection in series is preferred. In batteries according to the present invention, at least one of the electrochemical cells contains at least one cathode according to the invention. Preferably, in electrochemical cells according to the present invention, the majority of the electrochemical cells contains a cathode according to the present invention. Even more preferably, in batteries according to the present invention all the electrochemical cells contain cathodes according to the present invention. [0137]The present invention further provides for the use of batteries according to the invention in appliances, in particular in mobile appliances. Examples of mobile appliances are vehicles, for example automobiles, bicycles, aircrafts or water vehicles such as boats or ships. Other examples of mobile appliances are those which move manually, for example computers, especially laptops, telephones or electric hand tools, for example in the building sector, especially drills, battery-powered screwdrivers or battery-powered stap | 1. A process for making a coated cathode active material, wherein said process comprises the following steps: (a) providing an electrode active material according to general formula Li1+xTM1−xO2, wherein TM is a combination of metals according to formula (I), and x is in a range of from zero to 0.2, with a moisture content in a range of from 500 to 1,500 ppm, with a being in a range of from 0.3 to 0.4, b being in a range of from zero to 0.1, c being in a range of from 0.6 to 0.7, and d being in a range of from zero to 0.1, M is Al or Ti or Zr or Mg, and a+b+c=1, (b) reacting said electrode active material with a silicon alkoxide and an alkyl aluminum compound in one or more sub-steps, and (c) heat-treating the material obtained in step (b) in an oxygen-containing atmosphere at a temperature in a range of from 100 to 400° C. for 10 minutes to 4 hours. 2. A process according to claim 1, wherein the silicon alkoxide is selected from the group consisting of tetramethoxysilane and tetraethoxysilane. 3. A process according to claim 1, wherein the alkyl aluminum compound in step (b) is selected from the group consisting of trimethylaluminum and triethylaluminum. 4. A process according to claim 1, wherein a molar ratio of silicon to aluminum in step (b) is in a range of from 1:10 to 10:1. 5. A process according to claim 1, wherein step (b) is performed in a presence of at least one organic solvent. 6. A process according to claim 1, wherein in step (b) or in a sub-step before or after step (b) a carbonyl compound or an organometallic compound of cobalt is applied to the electrode active material provided in step (a) or resulting from step (b). 7. A particulate cathode active material comprising a core material according to general formula Li1+xTM1−xO2, wherein TM is a combination of metals according to formula (I), and x is in a range of from zero to 0.2, and wherein n outer surface of the core material is non-homogeneously coated with a mixed oxide of aluminum and silicon of uniform composition, with a being in a range of from 0.3 to 0.4, b being in a range of from zero to 0.1, c being in a range of from 0.6 to 0.7, and d being in a range of from zero to 0.1, M is Al or Ti or Zr or Mg, and a+b+c=1. 8. The particulate material according to claim 7, wherein said coating comprises a compound selected from the group consisting of LiAlSiO4 and LiAlSi2O6 and a compound selected from the group consisting of Li4SiO4, Li2SiO3, and Li2Si3O7. 9. The particulate material according to claim 7, wherein a molar ratio of silicon to aluminum is in a range of from 1:20 to 1:1. 10. A cathode comprising: (A) at least one particulate material according to claim 7, (B) carbon in electrically conductive form, and (C) a binder polymer. | KARLSRUHER INSTITUT FUER TECHNOLOGIE ¦ BASF SE | BASF_Patents_2024
127 | US20240279077A1 | Examining | BASF SE | Secondary cells¦Positive electrodes¦Nickel compounds | 2022-06-15 | 2024-08-22 | Particulate material, method for its manufacture and use | Disclosed herein is a particulate material of the composition LiaMgb)i+x(NicM1dM2e)1−xO2 where M1 is selected from Ti, Zr, Nb, Mo, and W, and combinations of at least two thereof; M2 is selected from Al, Co, Mn, and combinations of at least two thereof; a:b is in the range of from 100:1 to 400:1, and a+b=1; c:d is in the range of from 40:1 to 250:1, and c:e is in the range of from 12:1 to 50:1; and c+d+e=1; the total molar ratio of (Li+Mg) to (Ni+M1+M2) is in the range of from 1:1 to 1.05:1; and 0.00≤x≤0.05, where the particulate material has an average particle diameter (D50) in the range of from 2 to 20 μm. | [0001]The present invention is directed towards a particulate material of the composition (LiaMgb)1+x(NicM1dM2e)1−xO2 wherein [0002]M1 is selected from Ti, Zr, Nb, Mo, and W, and combinations of at least two of the aforementioned, [0003]M2 is selected from Al, Co and Mn and combinations of at least two of the aforementioned,[0004]a:b is in the range of from 100:1 to 400:1, and a+b=1,[0005]c:d is in the range of from 40:1 to 250:1, and c:e is in the range of from 12:1 to 50:1,[0006]and c+d+e=1,[0007]total molar ratio of (Li+Mg) to (Ni+M1+M2) is in the range of from 1:1 to 1.05:1,[0008]0.00≤x≤0.05,[0009]wherein said particulate material has an average particle diameter (D50) in the range of from 2 to 20 μm. [0010]Lithiated transition metal oxides are currently being used as electrode active materials for lithium-ion batteries. Extensive research and developmental work has been performed in the past years to improve properties like charge density, specific energy, but also other properties like the reduced cycle life and capacity loss that may adversely affect the lifetime or applicability of a lithium-ion battery. Additional effort has been made to improve manufacturing methods. [0011]Many electrode active materials discussed today are of the type of lithiated nickel-cobalt-manganese oxide (“NCM materials”) or lithiated nickel-cobalt-aluminum oxide (“NCA materials”). [0012]In a typical process for making cathode materials for lithium-ion batteries, first a so-called precursor is being formed by co-precipitating the transition metals as carbonates, oxides or preferably as hydroxides that may or may not be basic. The precursor is then mixed with a lithium salt such as, but not limited to LiOH, Li2O or—especially—Li2CO3—and calcined (fired) at high temperatures. Lithium salt(s) can be employed as hydrate(s) or in dehydrated form. The calcination—or firing—generally also referred to as thermal treatment or heat treatment of the precursor—is usually carried out at temperatures in the range of from 600 to 1000° C. During the thermal treatment a solid state reaction takes place, and the electrode active material is formed. In cases hydroxides or carbonates are used as precursors the solid state reaction follows a removal of water or carbon dioxide. The thermal treatment is performed in the heating zone of an oven or kiln. [0013]In order to improve the capacity of cathode active materials, it has been suggested to select as high a nickel content as possible. However, in materials such as LiNiO2, it has been observed that poor cycle life, pronounced gassing and a strong increase of the internal resistance during cycling provide high challenges for a commercial application. [0014]Accordingly, the particulate material as defined at the outset has been found, hereinafter also defined as inventive material or as material according to the current invention. The inventive material shall be described in more detail below. [0015]Inventive material has a composition according to the formula (LiaMgb)1+x(NicM1dM2e)1−xO2 wherein[0016]M1 is selected from Ti, Zr, Nb, Mo, and W, and combinations of at least two of the aforementioned,[0017]M2 is selected from Al, Co and Mn and combinations of at least two of the aforementioned,[0018]a:b is in the range of from 100:1 to 400:1, and a+b=1,[0019]c:d is in the range of from 40:1 to 250:1, and c:e is in the range of from 12:1 to 50:1,[0020]and c+d+e=1,[0021]total molar ratio of (Li+Mg) to (Ni+M1+M2) is in the range of from 1:1 to 1.05:1,[0022]0.00≤x≤0.05,[0023]wherein said particulate material has an average particle diameter (D50) in the range of from 2 to 20 μm. [0024]This corresponds to the formula (LiaMgb)1+xTM1−xO2 wherein TM is (Ni1−x1−x2M1x1M2x2) with x1≥0.0025 and x2≥0.05 and x1+x2≤0.0525. THE INVENTIVE MATERIAL WILL BE DESCRIBED IN MORE DETAIL BELOW [0025]In one embodiment of the present invention, inventive material is comprised of spherical particles, that are particles having a spherical shape. Spherical particles shall include not just those which are exactly spherical but also those particles in which the maximum and minimum diameter of at least 90% (number average) of a representative sample differ by not more than 10%. [0026]The inventive material has an average particle diameter (D50) in the range of from 2 to 20 μm, preferably from 5 to 16 μm. The average particle diameter can be determined, e. g., by light scattering or LASER diffraction or electroacoustic spectroscopy. The particles are usually composed of agglomerates from primary particles, and the above particle diameter refers to the secondary particle diameter. [0027]In one embodiment of the present invention, the inventive material is comprised of secondary particles that are agglomerates of primary particles. Preferably, the inventive material is comprised of spherical secondary particles that are agglomerates of primary particles. Even more preferably, inventive material is comprised of spherical secondary particles that are agglomerates of spherical primary particles or platelets. [0028]In one embodiment of the present invention, primary particles of inventive material have an average diameter in the range from 1 to 2000 nm, preferably from 10 to 1000 nm, particularly preferably from 50 to 500 nm. The average primary particle diameter can, for example, be determined by SEM or TEM. SEM is an abbreviation of scanning electron microscopy, TEM is an abbreviation of transmission electron microscopy, and XRD stands for X-ray diffraction. [0029]In one embodiment of the present invention, the inventive material has a specific surface (BET), hereinafter also referred to as “BET surface”, in the range of from 0.1 to 2.0 m2/g. The BET surface may be determined by nitrogen adsorption after outgassing of the sample at 200° C. for 30 minutes or more and beyond this in accordance with DIN ISO 9277:2010. [0030]M1 is selected from Ti, Zr, Nb, Mo, and W, and combinations of at least two of the aforementioned, preferably M1 is selected from combinations of at least two of Ti, Zr, Nb, Mo, and W, for example combinations of Ti and Zr or combinations of Zr and Mo or combinations of Ti and Zr and Mo. [0031]M2 is selected from Al, Co and Mn and combinations of at least two of the aforementioned,[0032]a:b is in the range of from 100:1 to 400:1, and a+b=1,[0033]c:d is in the range of from 40:1 to 250:1, and c:e is in the range of from 12:1 to 50:1,[0034]and c+d+e=1,[0035]total molar ratio of (Li+Mg) to (Ni+M1+M2) is in the range of from 1:1 to 1.05:1,[0036]0.00≤x≤0.05, [0037]Some metals are ubiquitous metals such as sodium, calcium or zinc, but such traces will not be taken into account in the description of the present invention. Traces in this context will mean amounts of 0.05 mol-% or less, referring to the total metal content TM. Preferably, the calcium content of inventive material is only traces, and no compound of calcium is deliberately added during manufacture. [0038]In one embodiment of the present invention, said material comprises a combination of metals according to formula (I) (Nic⁢M1d⁢M2e)(I)with[0040]M2 being selected from Mn and Co,[0041]c being in the range of from 0.95 to 0.995,[0042]d being in the range of from 0.002 to 0.04,[0043]e being in the range of from 0.002 to 0.02, and[0044]c+d+e=1. In a preferred embodiment, b≤c. [0045]M1 is selected from Nb, Ti, Zr, W, and Mo and preferably from combinations of at least two of the aforementioned, and M2 is selected from Al, Mn, and Co and combinations of at least two of the aforementioned. [0046]In one embodiment of the present invention, M1 is selected from Ti, Zr and W, and combinations of two of the aforementioned. [0047]In one embodiment of the present invention the number of metals other than Ni, Mg and Li is at least three and at most five. More preferably, only one element M2 is present. [0048]In one embodiment of the present invention, metal(s) M1 is/are each present in a molar percentage with reference to Ni in the range of from 0.1 to 0.5. [0049]In one embodiment of the present invention, metal(s) M2 are each present in a molar percentage with reference to Ni in the range of from 0.5 to 2. [0050]In one embodiment of the present invention, M1 and M2 are homogeneously dispersed within the inventive material. That means that M1 and M2 are about uniformly distributed over the particles of inventive material. [0051]In one embodiment of the present invention, at least one of M1 and M2 are enriched in the particle boundaries of particles of inventive material. [0052]In a specific embodiment of the present invention, secondary particles of inventive material are coated with a metal oxide, preferably with a metal oxide that does not serve as a cathode active material. Examples of suitable metal oxides are LiBO2, B2O3, Al2O3, Y2O3, LiAIO2, TiO2, ZrO2, Li2ZrO3, Nb2O5, and LiNbO3. [0053]Inventive materials are particularly suitable as cathode active materials for lithium ion batteries. They combine good cycling stability with a high energy density. [0054]In one embodiment of the present invention inventive cathode active material contains in the range of from 0.001 to 1% by weight Li2CO3, determined by titration as Li2CO3 and referring to said inventive material. [0055]Another aspect of the present invention relates to a process for making inventive materials, hereinafter also referred to as inventive process or process according to the (present) invention. The inventive process comprises several steps, hereinafter also referred to as step (a), step (b) etc. [0056]Steps (a) to (c) are characterized as follows:[0057](a) providing a particulate nickel hydroxide, nickel (II) oxide or nickel oxyhydroxide,[0058](b) mixing said nickel oxide/hydroxide with compounds of Mg, of M1 and M2, in the absence of solvent, and with a source of lithium,[0059](c) treating the mixture obtained from step (b) thermally. [0060]Steps (a) to (c) are described in more detail below. [0061]In step (a), a particulate nickel hydroxide, nickel (II) oxide or nickel oxyhydroxide is provided, hereinafter altogether also referred to as nickel oxide/hydroxide. In the context of the present invention, the term nickel oxyhydroxide is not limited to stoichiometric NiOOH but to any compound of nickel that bears only oxide and hydroxide counterions and a maximum individual content of impurities of 2% by weight of metals such as Mn or Mg, referring to the total metal content of said nickel hydroxide, nickel (II) oxide or nickel oxyhydroxide. Preferably, nickel hydroxide, nickel (II) oxide or nickel oxyhydroxide has a maximum total impurity content of 2% by weight, referring to the total metal content of said nickel hydroxide, nickel (II) oxide or nickel oxyhydroxide. [0062]The nickel oxide/hydroxide provided in step (a) has an average particle diameter (D50) in the range of from 2 to 20 μm, preferably from 4 to 16 μm. The average particle diameter can be determined, e. g., by light scattering or LASER diffraction or electroacoustic spectroscopy. The particles may be composed of agglomerates from primary particles, and the above particle diameter refers to the secondary particle diameter. [0063]A preferred nickel oxide/hydroxide is freshly precipitated nickel hydroxide. [0064]In one embodiment of the present invention, the nickel oxide/hydroxide provided in step (a) has a residual moisture content in the range of from 50 to 1,000 ppm, preferably from 100 to 400 ppm. The residual moisture content may be determined by Karl-Fischer titration. [0065]In step (b), said nickel oxide/hydroxide is mixed with compounds of Mg and M1 and M2, in the absence of solvents such as water or organic solvents. [0066]Suitable compounds of Mg are Mg(OH)2, MgO, Mg(NO3)2, and oxalates such as MgC2O4. [0067]Suitable compounds of M1 are oxides, (oxy)hydroxides and nitrates of Ti, of Zr, of W, of Mo, and of Nb, such as TiO2, Ti2O3, TiO(OH)2, ZrO2, Zr(OH)4, TiO(NO3)2, Ti(NO3)4, niobic acid, Nb2O5, WO3, Li2WO4, and MoO3. Further examples of compounds of M1 are for instance but not limited to ammonium metatungstate (hydrate), ammonium orthomolybdate, ammonium heptamolybdate, ammonium dimolybdate, ammonium niobate oxalate, ammonium zirconium (IV) carbonate, either as such or as hydrates. [0068]Suitable compounds of M2 are nitrates, oxides, hydroxides and oxyhydroxides, for example Al2O3, AI(OH)3, AIOOH, Al2(SO4)3, KAI(SO4)2, and Al(NO3)3, alkanolates of Al such as, but not limited to Al(C2H5O)3, Al-tris-isopropoxide, mixed salts of at least 2 cations such as aluminum magnesium isopropoxide. Examples of compound of cobalt are Co(OH)2, CO2O3, Co3O4, and examples of compounds of Mn are Mn2O3, MnO2, and Mn(NO3)2. Alkanolates of M2 are possible as well. [0069]In addition, a source of lithium is added. [0070]Examples of sources of lithium are Li2O, LiOH, and Li2CO3, each water-free or as hydrate, if applicable, for example LiOH·H2O. Preferred example is lithium hydroxide. [0071]The amounts of source of lithium and of powdery residue is selected in a way that the molar ratio of Li and TM is (1+x) to 1, with x being in the range of from 0.98 to 1.05. [0072]Said source of lithium is preferable in particulate form, for example with an average diameter (D50) in the range of from 3 to 10 μm, preferably from 5 to 9 μm. [0073]In one embodiment of the present invention, step (b) is performed at a temperature in the range of from 5 to 85° C., preferred are 10 to 60° C. [0074]In one embodiment of the present invention, step (b) is performed at normal pressure. It is preferred, though, to perform step (b) under elevated pressure, for example at 10 mbar to 10 bar above normal pressure, or with suction, for example 50 to 250 mbar below normal pressure, preferably 100 to 200 mbar below normal pressure. [0075]Step (b) may be performed, for example, in a vessel that can be easily discharged, for example due to its location above a filter device. Such vessel may be charged with nickel oxide/hydroxide from step (a) followed by introduction of source of lithium and of compounds of Mg and M1 and M2. In another embodiment, such vessel is charged with source of lithium and with compounds of Mg and M1 and M2 followed by introduction of nickel oxide/hydroxide from step (a). In another embodiment, nickel oxide/hydroxide from step (a) and compounds of Mg and M1 and M2 and source of lithium are introduced simultaneously. [0076]Mixing of the nickel oxide/hydroxide with the compounds of Mg and M1 and M2 and the source of lithium may take place over a period of from 1 minute to 3 hours, preferably from 5 minutes to 1 hour, even more preferably from 5 to 30 minutes. [0077]Step (b) may be supported by mixing operations, for example shaking or in particular by stirring or shearing, see below. [0078]A powdery mixture is obtained from step (b). [0079]Examples of suitable apparatuses for performing step (b) are high-shear mixers, tumbler mixers, plough-share mixers and free fall mixers. [0080]In one embodiment of the present invention, step (b) is performed at a temperature in the range of from ambient temperature to 200° C., preferably 20 to 50° C. [0081]A mixture is obtained. [0082]Step (c) includes subjecting said mixture from step (b) to a thermal treatment. Examples of step (c) are heat treatments at a temperature in the range of from 600 to 800° C., preferably 650 to 750° C. The terms “treating thermally” and “heat treatment” are used interchangeably in the context of the present invention. [0083]In one embodiment of the present invention, the mixture obtained from step (b) is heated to 600 to 800° C. with a heating rate of 0.1 to 10° C./min. [0084]In one embodiment of the present invention, the temperature is ramped up before reaching the desired temperature of from 600 to 800° C., preferably 650 to 750° C. For example, first the mixture obtained from step (c) is heated to a temperature to 350 to 550° C. and then held constant for a time of 10 min to 4 hours, and then it is raised to 650° C. up to 800° C. and then held at 650 to 800 for 10 minutes to 10 hours. [0085]In one embodiment of the present invention, step (c) is performed in a roller hearth kiln, a pusher kiln or a rotary kiln or a combination of at least two of the foregoing. Rotary kilns have the advantage of a very good homogenization of the material made therein. In roller hearth kilns and in pusher kilns, different reaction conditions with respect to different steps may be set quite easily. In lab scale trials, box-type and tubular furnaces and split tube furnaces are feasible as well. [0086]In one embodiment of the present invention, step (c) is performed in an oxygen-containing atmosphere, for example in a nitrogen-air mixture, in a rare gas-oxygen mixture, in air, in oxygen or in oxygen-enriched air. In a preferred embodiment, the atmosphere in step (c) is selected from air, oxygen and oxygen-enriched air. Oxygen-enriched air may be, for example, a 50:50 by volume mix of air and oxygen. Other options are 1:2 by volume mixtures of air and oxygen, 1:3 by volume mixtures of air and oxygen, 2:1 by volume mixtures of air and oxygen, and 3:1 by volume mixtures of air and oxygen. [0087]In one embodiment of the present invention, step (c) is performed under a stream of gas, for example air, oxygen and oxygen-enriched air. Such stream of gas may be termed a forced gas flow. Such stream of gas may have a specific flow rate in the range of from 0.5 to 15 m3/h·kg material according to general formula (LiaMgb)1+x(NicM1dM2e)1−xO2. The volume is determined under normal conditions: 298 Kelvin and 1 atmosphere. Said stream of gas is useful for removal of gaseous cleavage products such as water and carbon dioxide. [0088]The inventive process may include further steps such as, but not limited, additional calcination steps at a temperature in the range of from 650 to 800° C. subsequently to step (c). [0089]In one embodiment of the present invention, step (c) has a duration in the range of from one hour to 30 hours. Preferred are 10 to 24 hours. The time at a temperature above 600° C. is counted, heating and holding but the cooling time is neglected in this context. [0090]A material is obtained that is excellently suitable as cathode active material for lithium ion batteries. [0091]In one embodiment of the present invention, it is possible to treat inventive material with water and subsequently drying it. In another embodiment, it is possible to at least partially coat particles of inventive material, for example by mixing it with an oxide or hydroxide, for example with aluminum hydroxide or alumina or with boric acid, followed by thermal treatment at 150 to 400° C. In another embodiment of the present invention, it is possible to at least partially coat particles of inventive material by way of atomic layer deposition methods, for example by alternating treatment(s) with trimethylaluminum and moisture. [0092]A further aspect of the present invention are electrodes comprising at least one inventive material. They are particularly useful for lithium ion batteries. Lithium ion batteries comprising at least one electrode according to the present invention exhibit a very good discharge and cycling behavior, and they show good safety behavior. [0093]In one embodiment of the present invention, inventive cathodes contain[0094](A) at least one inventive material, as described above,[0095](B) carbon in an electrically conductive state, and[0096](C) a binder,[0097](D) a current collector. [0098]In a preferred embodiment of the present invention, inventive cathodes contain[0099](A) 80 to 98% by weight inventive material,[0100](B) 1 to 17% by weight of carbon,[0101](C) 1 to 10% by weight of binder material,[0102]percentages referring to the sum of (A), (B) and (C). [0103]Cathodes according to the present invention contain carbon in electrically conductive modification, in brief also referred to as carbon (B). Carbon (B) can be selected from soot, active carbon, carbon nanotubes, graphene, and graphite. Carbon (B) can be added as such during preparation of electrode materials according to the invention. [0104]Electrodes according to the present invention can comprise further components. They can comprise a current collector (D), such as, but not limited to, an aluminum foil. They further comprise a binder material (C), hereinafter also referred to as binder (C). Current collector (D) is not further described here. [0105]Suitable binders (C) are preferably selected from organic (co)polymers. Suitable (co)polymers, i.e. homopolymers or copolymers, can be selected, for example, from (co)polymers obtainable by anionic, catalytic or free-radical (co)polymerization, especially from polyethylene, polyacrylonitrile, polybutadiene, polystyrene, and copolymers of at least two comonomers selected from ethylene, propylene, styrene, (meth)acrylonitrile and 1,3-butadiene. Polypropylene is also suitable. Polyisoprene and polyacrylates are additionally suitable. Particular preference is given to polyacrylonitrile. [0106]In the context of the present invention, polyacrylonitrile is understood to mean not only polyacrylonitrile homopolymers but also copolymers of acrylonitrile with 1,3-butadiene or styrene. Preference is given to polyacrylonitrile homopolymers. [0107]In the context of the present invention, polyethylene is not only understood to mean homopolyethylene, but also copolymers of ethylene which comprise at least 50 mol % of copolymerized ethylene and up to 50 mol % of at least one further comonomer, for example α-olefins such as propylene, butylene (1-butene), 1-hexene, 1-octene, 1-decene, 1-dodecene, 1-pentene, and also isobutene, vinylaromatics, for example styrene, and also (meth)acrylic acid, vinyl acetate, vinyl propionate, C1-C10-alkyl esters of (meth)acrylic acid, especially methyl acrylate, methyl methacrylate, ethyl acrylate, ethyl methacrylate, n-butyl acrylate, 2-ethylhexyl acrylate, n-butyl methacrylate, 2-ethylhexyl methacrylate, and also maleic acid, maleic anhydride and itaconic anhydride. Polyethylene may be HDPE or LDPE. [0108]In the context of the present invention, polypropylene is not only understood to mean homopolypropylene, but also copolymers of propylene which comprise at least 50 mol % of copolymerized propylene and up to 50 mol % of at least one further comonomer, for example ethylene and a-olefins such as butylene, 1-hexene, 1-octene, 1-decene, 1-dodecene and 1-pentene. Polypropylene is preferably isotactic or essentially isotactic polypropylene. [0109]In the context of the present invention, polystyrene is not only understood to mean homopolymers of styrene, but also copolymers with acrylonitrile, 1,3-butadiene, (meth)acrylic acid, C1-C10-alkyl esters of (meth)acrylic acid, divinylbenzene, especially 1,3-divinylbenzene, 1,2-diphenylethylene and α-methylstyrene. [0110]Another preferred binder (C) is polybutadiene. [0111]Other suitable binders (C) are selected from polyethylene oxide (PEO), cellulose, carboxymethylcellulose, polyimides and polyvinyl alcohol. [0112]In one embodiment of the present invention, binder (C) is selected from those (co)polymers which have an average molecular weight Mw in the range from 50,000 to 1,000,000 g/mol, preferably to 500,000 g/mol. [0113]Binder (C) may be cross-linked or non-cross-linked (co)polymers. [0114]In a particularly preferred embodiment of the present invention, binder (C) is selected from halogenated (co)polymers, especially from fluorinated (co)polymers. Halogenated or fluorinated (co)polymers are understood to mean those (co)polymers which comprise at least one (co)polymerized (co)monomer which has at least one halogen atom or at least one fluorine atom per molecule, more preferably at least two halogen atoms or at least two fluorine atoms per molecule. Examples are polyvinyl chloride, polyvinylidene chloride, polytetrafluoroethylene, polyvinylidene fluoride (PVdF), tetrafluoroethylene-hexafluoropropylene copolymers, vinylidene fluoride-hexafluoropropylene copolymers (PVdF-HFP), vinylidene fluoride-tetrafluoroethylene copolymers, perfluoroalkyl vinyl ether copolymers, ethylene-tetrafluoroethylene copolymers, vinylidene fluoride-chlorotrifluoroethylene copolymers and ethylene-chlorofluoroethylene copolymers. [0115]Suitable binders (C) are especially polyvinyl alcohol and halogenated (co)polymers, for example polyvinyl chloride or polyvinylidene chloride, especially fluorinated (co)polymers such as polyvinyl fluoride and especially polyvinylidene fluoride and polytetrafluoroethylene. [0116]Inventive electrodes may comprise 3 to 10% by weight of binder(s) (d), referring to the sum of component (a), component (b) and carbon (c). [0117]A further aspect of the present invention is a battery, containing[0118](A) at least one cathode comprising inventive cathode active material (A), carbon (B), and binder (C),[0119](B) at least one anode, and[0120](C) at least one electrolyte. [0121]Embodiments of cathode (1) have been described above in detail. [0122]Anode (2) may contain at least one anode active material, such as carbon (graphite), TiO2, lithium titanium oxide, silicon or tin. Anode (2) may additionally contain a current collector, for example a metal foil such as a copper foil. [0123]Electrolyte (3) may comprise at least one non-aqueous solvent, at least one electrolyte salt and, optionally, additives. [0124]Nonaqueous solvents for electrolyte (3) can be liquid or solid at room temperature and is preferably selected from among polymers, cyclic or acyclic ethers, cyclic and acyclic acetals and cyclic or acyclic organic carbonates. [0125]Examples of suitable polymers are, in particular, polyalkylene glycols, preferably poly-C1-C4-alkylene glycols and in particular polyethylene glycols. Polyethylene glycols can here comprise up to 20 mol % of one or more C1-C4-alkylene glycols. Polyalkylene glycols are preferably polyalkylene glycols having two methyl or ethyl end caps. [0126]The molecular weight Mw of suitable polyalkylene glycols and in particular suitable polyethylene glycols can be at least 400 g/mol. [0127]The molecular weight Mw of suitable polyalkylene glycols and in particular suitable polyethylene glycols can be up to 5,000,000 g/mol, preferably up to 2,000,000 g/mol. [0128]Examples of suitable acyclic ethers are, for example, diisopropyl ether, di-n-butyl ether, 1,2-dimethoxyethane, 1,2-diethoxyethane, with preference being given to 1,2-dimethoxyethane. [0129]Examples of suitable cyclic ethers are tetrahydrofuran and 1,4-dioxane. [0130]Examples of suitable acyclic acetals are, for example, dimethoxymethane, diethoxymethane, 1,1-dimethoxyethane and 1,1-diethoxyethane. [0131]Examples of suitable cyclic acetals are 1,3-dioxane and in particular 1,3-dioxolane. [0132]Examples of suitable acyclic organic carbonates are dimethyl carbonate, ethyl methyl carbonate and diethyl carbonate. [0133]Examples of suitable cyclic organic carbonates are compounds of the general formulae (II) and (III) where R1, R2 and R3 can be identical or different and are selected from among hydrogen and C1-C4-alkyl, for example methyl, ethyl, n-propyl, isopropyl, n-butyl, isobutyl, sec-butyl and tert-butyl, with R2 and R3 preferably not both being tert-butyl. In particularly preferred embodiments, R1 is methyl and R2 and R3 are each hydrogen, or R1, R2 and R3 are each hydrogen. [0135]Another preferred cyclic organic carbonate is vinylene carbonate, formula (IV). [0136]The solvent or solvents is/are preferably used in the water-free state, i.e. with a water content in the range from 1 ppm to 0.1% by weight, which can be determined, for example, by Karl-Fischer titration. [0137]Electrolyte (3) further comprises at least one electrolyte salt. Suitable electrolyte salts are, in particular, lithium salts. Examples of suitable lithium salts are LiPF6, LiBF4, LiCIO4, LiAsF6, LiCF3SO3, LiC(CnF2n+1SO2)3, lithium imides such as LIN(CnF2n+1SO2)2, where n is an integer in the range from 1 to 20, LiN(SO2F)2, Li2SiF6, LiSbF6, LiAICI4 and salts of the general formula (CnF2n+1SO2)t YLi, where m is defined as follows:[0138]t=1, when Y is selected from among oxygen and sulfur,[0139]t=2, when Y is selected from among nitrogen and phosphorus, and[0140]t=3, when Y is selected from among carbon and silicon. [0141]Preferred electrolyte salts are selected from among LiC(CF3SO2)3, LIN(CF3SO2)2, LiPF6, LiBF4, LiCIO4, with particular preference being given to LiPF6 and LiN(CF3SO2)2. [0142]In a preferred embodiment of the present invention, electrolyte (3) contains at least one flame retardant. Useful flame retardants may be selected from trialkyl phosphates, said alkyl being different or identical, triaryl phosphates, alkyl dialkyl phosphonates, and halogenated trialkyl phosphates. Preferred are tri-C1-C4-alkyl phosphates, said C1-C4-alkyls being different or identical, tribenzyl phosphate, triphenyl phosphate, C1-C4-alkyl di-C1-C4-alkyl phosphonates, and fluorinated tri-C1-C4-alkyl phosphates, [0143]In a preferred embodiment, electrolyte (3) comprises at least one flame retardant selected from trimethyl phosphate, CH3-P(O)(OCH3)2, triphenylphosphate, and tris-(2,2,2-trifluoroethyl)phosphate. [0144]Electrolyte (3) may contain 1 to 10% by weight of flame retardant, based on the total amount of electrolyte. [0145]In an embodiment of the present invention, batteries according to the invention comprise one or more separators (4) by means of which the electrodes are mechanically separated. Suitable separators (4) are polymer films, in particular porous polymer films, which are unreactive toward metallic lithium. Particularly suitable materials for separators (4) are polyolefins, in particular film-forming porous polyethylene and film-forming porous polypropylene. [0146]Separators (4) composed of polyolefin, in particular polyethylene or polypropylene, can have a porosity in the range from 35 to 45%. Suitable pore diameters are, for example, in the range from 30 to 500 nm. [0147]In another embodiment of the present invention, separators (4) can be selected from among PET nonwovens filled with inorganic particles. Such separators can have a porosity in the range from 40 to 55%. Suitable pore diameters are, for example, in the range from 80 to 750 nm. [0148]Batteries according to the invention can further comprise a housing which can have any shape, for example cuboidal or the shape of a cylindrical disk. In one variant, a metal foil configured as a pouch is used as housing. [0149]Batteries according to the invention provide a very good discharge and cycling behavior, in particular at high temperatures (45° C. or higher, for example up to 60° C.) in particular with respect to the capacity loss. [0150]Batteries according to the invention can comprise two or more electrochemical cells that combined with one another, for example can be connected in series or connected in parallel. Connection in series is preferred. In batteries according to the present invention, at least one of the electrochemical cells contains at least one electrode according to the invention. Preferably, in electrochemical cells according to the present invention, the majority of the electrochemical cells contain an electrode according to the present invention. Even more preferably, in batteries according to the present invention all the electrochemical cells contain electrodes according to the present invention. [0151]The present invention further provides for the use of batteries according to the invention in appliances, in particular in mobile appliances. Examples of mobile appliances are vehicles, for example automobiles, bicycles, aircraft or water vehicles such as boats or ships. Other examples of mobile appliances are those which move manually, for example computers, especially laptops, telephones or electric hand tools, for example in the building sector, especially drills, battery-powered screwdrivers or battery-powered staplers. [0152]The present invention is further illustrated by working examples. [0153]Average particle diameters (D50) were determined by dynamic light scattering (“DLS”). Percentages are % by weight unless specifically noted otherwise. All thermal processes were performed under an oxygen flow rate of 5 liters per minute in the furnace. [0154]Step (a.1): A spherical Ni(OH)2 precursor was obtained by combining aqueous nickel sulfate solution (1.65 mol/kg solution) with an aqueous 25 wt. % NaOH solution and using ammonia as complexation agent. The pH value was set at 12.6. The freshly precipita | 1. A particulate material of the composition (LiaMgb)1+x(NicM1d2e)1−xO2 wherein M1 is selected from the group consisting of Ti, Zr, Nb, Mo, W, and combinations of at least two thereof; M2 is selected from the group consisting of Al, Co, Mn, and combinations of at least two thereof; a:b is in the range of from 100:1 to 400:1, and a+b=1; c:d is in the range of from 40:1 to 250:1, and c:e is in the range of from 12:1 to 50:1; and c+d+e=1; wherein the total molar ratio of (Li+Mg) to (Ni+M1+M2) is in the range of from 1:1 to 1.05:1; wherein 0.00≤x≤0.05, and wherein said particulate material has an average particle diameter (D50) in the range of from 2 to 20 μm. 2. The particulate material according to claim 1 wherein said material comprises a combination of metals according to general formula (I) (Nic⁢M1d⁢M2e)(I) with M2 being selected from the group consisting of Mn and Co, c being in the range of from 0.95 to 0.995, d being in the range of from 0.002 to 0.04, e being in the range of from 0.002 to 0.02, and c+d+e=1. 3. The particulate material according to claim 1 wherein M1 is selected from the group consisting of Ti, Zr, and W, and combinations of at least two thereof. 4. The particulate material according to claim 1, wherein the number of metals other than Ni, Mg, and Li is at least three and at most five. 5. The particulate material according to claim 1 wherein said material has an integral peak width2nd chargeIPW4.1-4.25 V in the differential capacity plot (dQ)/(dV) of at least 25 mV between 4.1 and 4.25 V in the second charge cycle at 0.2 C-rate. 6. The particulate material according to claim 1 wherein said material is coated with a metal oxide. 7. A process for manufacturing the particulate material according to claim 1, wherein said process comprises (a) providing a particulate nickel hydroxide, nickel (II) oxide, or nickel oxyhydroxide, (b) mixing said nickel oxide/hydroxide or oxyhydroxide with compounds of Mg, of M1 and M2, and with a source of lithium, and (c) treating the mixture obtained from step (b) thermally. 8. The process according to claim 7 wherein step (c) is performed at a maximum temperature in the range of from 650to 750° C. 9. A cathode comprising (A) at least one particulate material according to claim 1, (B) carbon in electrically conductive form, and (C) a binder material. 10. The cathode according to claim 9 comprising (A) 80 to 98% by weight cathode active material, (B) 1 to 17% by weight of carbon, and (C) 3 to 10% by weight of binder material, wherein percentages refer to the sum of (A), (B) and (C). 11. An electrochemical cell containing comprising at least one cathode according to claim 9. | BASF SE | BASF_Patents_2024
166 | US12176514B2 | Granted ¦ Term Extension | BASF SE | Programme-controlled manipulator¦Electrode thermal treatment¦Electrode collector coating¦Nickel compounds¦Material electrochemical variables | 2021-01-12 | 2024-12-24 | Process for making an electrode active material | Disclosed herein is a process for making an electrode active material, including: (a) forming a mixture, (b) transferring the mixture into saggars, crucibles or open cups, (c) calcining the mixture at a temperature in the range of from 700 to 1000° C., (d) cooling down the resultant electrode active material, (e) applying a robot to take at least two samples of 10 mg to 10 g of every saggar, crucible or open cup to be analyzed, or per defined period of time, respectively, (f) transferring the samples to another robot or to another part of the same robot, where the robot makes an electrode material mix from samples of the same saggar, crucible or open cup, and (g) transferring the electrode material mix to a test unit to perform electrochemical tests, where the robot performs steps (f) to (g) with several samples in parallel. | CROSS-REFERENCE TO RELATED APPLICATIONS [0001]This application is a U.S. national stage entry application under 35 U.S.C. § 371 from International Application No. PCT/EP2021/051314, filed on Jan. 21, 2021, which claims priority to E.P. patent application No. 20154166.1 filed on Jan. 28, 2020; the contents of each application is incorporated herein by reference in its entirety. BACKGROUND OF THE INVENTION [0002]Lithium ion secondary batteries are modern devices for storing energy. Many application fields have been and are contemplated, from small devices such as mobile phones and laptop computers through car batteries and other batteries for e-mobility. Various components of the batteries have a decisive role with respect to the performance of the battery such as the electrolyte, the electrode materials, and the separator. Particular attention has been paid to the cathode materials. Several materials have been suggested, such as lithium iron phosphates, lithium cobalt oxides, and lithium nickel cobalt manganese oxides. Although extensive research has been performed the solutions found so far still leave room for improvement. [0003]Cathode active materials are generally manufactured by using a two-stage process. In a first stage, a sparingly soluble compound of the transition metal(s) is made by precipitating it from a solution, for example a carbonate or a hydroxide. Said sparingly soluble salts are in many cases also referred to as precursors. In a second stage, a precursor is mixed with a lithium compound, for example Li2CO3, LiOH or Li2O, and calcined at high temperatures, for example at 600 to 1100° C. [0004]Several technical fields are still to be solved. Volumetric energy density, capacity fade, cycling stability are still fields of research and development. However, in production additional problems have been detected. Although a constant product quality is desired sometimes the quality and the composition varies in broad ranges. Strong variation of quality, however, may lead to higher amounts of product not meeting the specification, hereinafter also referred to as “off-spec” material, and to a cost increase. [0005]It was therefore an objective to provide a process that leads to a more homogeneous product quality in the manufacture of electrode active materials and to a reduced amount of off-spec material. BRIEF SUMMARY OF THE INVENTION [0006]The present invention is directed towards a process for making an electrode active material, said process comprising the steps of:[0007](a) mixing a composite oxide, (oxy) hydroxide, hydroxide or carbonate of nickel and at least one of cobalt and manganese and, optionally, at least one of Mg, Al and Y or a transition metal selected from Ti, Zr, Nb, Ta, Fe, Mo, and W, with at least one source of lithium selected from lithium carbonate, lithium oxide and lithium hydroxide and, optionally, with at least one dopant selected from oxides, hydroxides and oxyhydroxides of Mg, Al, Y, Ti, Zr, Nb, Ta, Fe, Mo, and W, and from fluorides,[0008](b) optionally, transferring said mixture into saggars, crucibles or open cups,[0009](c) calcining said mixture in a pusher kiln or roller hearth kiln or rotary kiln at a temperature in the range of from 700 to 1000° C.,[0010](d) cooling down the resultant electrode active material,[0011](e) applying a robot to take at least two samples of 10 mg to 10 g per of every saggar, crucible or open cup to be analyzed, or per defined period of time, respectively,[0012](f) transferring said samples to another robot or to another part of the same robot, where the robot makes an electrode material mix from samples of the same saggar, crucible or open cup, and[0013](g) transferring the electrode material mix to a test unit to perform electrochemical tests, wherein the robot performs steps (f) to (g) with several samples in parallel. DETAILED DESCRIPTION OF THE INVENTION [0014]Accordingly, the process defined at the outset has been found, hereinafter also referred to as “inventive process” or as “process according to the (present) invention”. The inventive process comprises a sequence of several steps as defined at the outset, hereinafter also defined as step (a), step (b), step (c) etc. The inventive process will be described in more detail below. Step (b) is an optional step. [0015]By performing the inventive process, an electrode active material is made. Said electrode active material may be described by the general formula Li1+xTM1-xO2 with TM containing nickel and at least one of cobalt and manganese and, optionally, at least one of Mg, Al and Y or a transition metal selected from Ti, Zr, Nb, Ta, Fe, Mo, and W. In embodiments wherein the majority of TM is manganese, x is preferably in the range of from zero to 0.3. In embodiments wherein the molar amount of nickel is at least the same or higher than the molar amount of manganese, x is preferably in the range of from −0.02 to 0.15. [0016]Step (a) includes mixing a precursor selected from composite oxides, composite (oxy) hydroxides, composite hydroxides and composite carbonates of nickel and at least one of cobalt and manganese and, optionally, at least one of Mg, Al and Y or a transition metal selected from Ti, Zr, Nb, Ta, Fe, Mo, and W, with at least one source of lithium selected from lithium carbonate, lithium oxide and lithium hydroxide, and, optionally, with at least one dopant selected from oxides, hydroxides and oxyhydroxides of Mg, Al, Y, Ti, Zr, Nb, Ta, Fe, Mo, and W, and from fluorides. The term lithium hydroxide includes LiOH and hydrates of LiOH, e.g., LiOH·H2O. The stoichiometry of precursor and source of lithium is selected in accordance with the desired electrode active material. [0017]Said precursor is preferably obtained by co-precipitating nickel, cobalt and manganese as hydroxides from an aqueous solution containing nitrates, acetates or preferably sulfates of nickel, cobalt and manganese in a stoichiometric ratio corresponding to TM. Said co-precipitation may be accomplished by the addition of alkali metal hydroxide, for example potassium hydroxide or sodium hydroxide, in a continuous, semi-continuous or batch process. Said co-precipitation is then followed by removal of the mother liquor, for example by filtration, and subsequent removal of water. [0018]Said precursor is in particulate form. In one embodiment of the present invention, the mean particle diameter (D50) of such precursor is in the range of from 4 to 16 μm, preferably 7 to 10 μm. The mean particle diameter (D50) in the context of the present invention refers to the median of the volume-based particle diameter, as can be determined, for example, by light scattering. In one embodiment, the precursor has a monomodal particle diameter distribution. In other embodiments, the particle distribution of the precursor may be bimodal, for example with one maximum in the range of from 1 to 5 μm and a further maximum in the range of from 7 to 16 μm. [0019]The particle shape of the secondary particles of said precursor is preferably spheroidal, that are particles that have a spherical shape. Spherical spheroidal shall include not just those which are exactly spherical but also those particles in which the maximum and minimum diameter of at least 90% (number average) of a representative sample differ by not more than 10%. [0020]In one embodiment of the present invention, said precursor is comprised of secondary particles that are agglomerates of primary particles. Preferably, said precursor is comprised of spherical secondary particles that are agglomerates of primary particles. Even more preferably, said precursor is comprised of spherical secondary particles that are agglomerates of spherical primary particles or platelets. [0021]In one embodiment of the present invention, said precursor may have a particle diameter distribution span in the range of from 0.5 to 0.9, the span being defined as [(D90)-(D10)] divided by (D50), all being determined by LASER analysis. In another embodiment of the present invention, said precursor may have a particle diameter distribution span in the range of from 1.1 to 1.8. [0022]In one embodiment of the present invention the specific surface (BET) of said precursor is in the range of from 2 to 10 m2/g or even 15 to 100 m2/g, determined by nitrogen adsorption, for example in accordance with to DIN-ISO 9277:2003-05. [0023]In one embodiment of the present invention said precursor may have a homogeneous distribution of the transition metals nickel, cobalt and manganese over the diameter of the particles. In other embodiments of the present invention, the distribution of at least two of nickel, cobalt and manganese is non-homogeneous, for example exhibiting a gradient of nickel and manganese, or showing layers of different concentrations of at least two of nickel, cobalt and manganese. It is preferred that said precursor has a homogeneous distribution of the transition metals over the diameter of particles. [0024]In one embodiment of the present invention, said precursor may contain elements other than nickel and at least one of cobalt and manganese, for example at least one of Mg, Al and Y or a transition metal selected from Ti, Zr, Nb, Ta, Fe, Mo, and W, for example in amounts of 0.1 to 5% by mole, referring to TM. However, it is preferred that said precursor only contains negligible amounts of elements other nickel, cobalt and manganese, for example detection level up to 0.05% by mole. [0025]Said precursor may contain traces of metal ions, for example traces of ubiquitous metals such as sodium, calcium, iron or zinc, as impurities but such traces will not be taken into account in the description of the present invention. Traces in this context will mean amounts of 0.05 mol-% or less, referring to the total metal content of TM. [0026]In one embodiment of the present invention, said precursor contains one or more impurities such as residual sulphate in case such precursor has been made by co-precipitation from a solution of one or more sulphates of nickel, cobalt and manganese. The sulphate may be in the range of from 0.1 to 0.4% by weight, referring to the entire precursor. [0027]In one embodiment of the present invention, said precursor is an oxide, oxyhydroxide or hydroxide of TM, with TM being of the general formula (I) (NiaCobMnc)1-dMd (I)[0028]with[0029]a being in the range of from 0.6 to 0.90, preferably 0.6 to 0.7,[0030]b being in the range of from 0.05 to 0.2, preferably 0.1 to 0.2,[0031]c being in the range of from 0.05 to 0.2, preferably 0.1 to 0.2, and[0032]d being in the range of from zero to 0.1, preferably from 0.005 to 0.1,[0033]and M is Al, Ti, Zr, or a combination of at least two of the foregoing, and a+b+c=1. [0034]Optionally, at least one dopant selected from oxides, hydroxides and oxyhydroxides of Mg, Al, Y, Ti, Zr, Nb, Ta, Fe, Mo, and W may be added to said precursor and to the source of lithium. [0035]Mixing of precursor and source of lithium and, optionally, dopant(s) may be performed all in one step or in several sub-steps, for example by first mixing source of lithium and dopant and adding such mixture to precursor, or by first mixing precursor and source of lithium and, if desired, then adding dopant(s), or by first mixing dopant(s) and precursor and then adding source of lithium. It is preferred to first mix precursor and source of lithium and to then add dopant(s). [0036]In step (a), a mixture is obtained. [0037]In the—optional—step (b) the mixture obtained from step (a) is transferred into saggars, crucibles or open cups. The loading of saggars, crucibles or open cups may be selected in wide ranges, for example 4 to 15 kg. Preferably, the loading is in the range of from. In embodiments wherein step (c) is carried out in a rotary kiln, step (b) is obsolete. [0038]Step (c) includes calcining said mixture in a pusher kiln or roller hearth kiln or rotary kiln at a temperature in the range of from 700 to 1000° C. [0039]In one embodiment of the present invention, the mixture of precursor and source of lithium and, optionally, dopant(s), is heated to 700 to 1000° C. with a heating rate of 0.1 to 10 K/min. [0040]In one embodiment of the present invention, the temperature in step (c) is ramped up before reaching the desired temperature of from 700 to 1000° C., preferably 750 to 900° C. For example, first the mixture of precursor and source of lithium and, optionally, dopant(s) is heated to a temperature to 350 to 550° C. and then held constant for a time of 10 min to 4 hours, and then it is raised to 700° C. up to 1000° C. [0041]In one embodiment of the present invention, step (c) is performed in a roller hearth kiln, a pusher kiln or a rotary kiln or a combination of at least two of the foregoing. Rotary kilns have the advantage of a very good homogenization of the material made therein. In roller hearth kilns and in pusher kilns, different reaction conditions with respect to different steps may be set quite easily. [0042]In one embodiment of the present invention, step (c) is performed in an oxygen-containing atmosphere, for example in a nitrogen-air mixture, in a rare gas-oxygen mixture, in air, in oxygen or in oxygen-enriched air. In a preferred embodiment, the atmosphere in step (c) is selected from air, oxygen and oxygen-enriched air. Oxygen-enriched air may be, for example, a 50:50 by volume mix of air and oxygen. Other options are 1:2 by volume mixtures of air and oxygen, 1:3 by volume mixtures of air and oxygen, 2:1 by volume mixtures of air and oxygen, and 3:1 by volume mixtures of air and oxygen. [0043]In one embodiment of the present invention, step (c) of the present invention is performed under a stream of gas, for example air, oxygen and oxygen-enriched air. Such stream of gas may be termed a forced gas flow. Such stream of gas may have a specific flow rate in the range of from 0.5 to 15 m3/h·kg material according to general formula Li1+xTM1-xO2. The volume is determined under normal conditions: 298 Kelvin and 1 atmosphere. Said stream of gas is useful for removal of gaseous cleavage products such as water and carbon dioxide. [0044]The inventive process may include further steps such as, but not limited, additional calcination steps at a temperature in the range of from 500 to 1000° C. subsequently to step (c). [0045]In one embodiment of the present invention, step (c) has a duration in the range of from one hour to 30 hours. Preferred are 5 to 12 hours. [0046]Preferably, the electrode active materials obtained from step (c) have a surface (BET) in the range of from 0.1 to 0.8 m2/g, determined according to DIN-ISO 9277:2003-05. [0047]After calcination in accordance to step (c), the electrode active material so obtained is cooled down before further processing, step (d). Step (d) may be performed by exposing the freshly manufactured electrode active material to ambient temperature. In embodiments wherein step (c) is performed in a rotary hearth kiln or a pusher kiln, the freshly manufactured electrode active material is left in the respective saggars, crucibles or open cups during step (d). [0048]In one embodiment of the present invention, the average cooling rate is in the range of from 1 to 3 K/min. [0049]In one embodiment of the present invention, step (d) is performed to a maximum temperature of 150° C., preferably to a maximum temperature of 120° C., even more preferably is a temperature region from 60 to 120° C. The maximum temperature refers to the temperature of the freshly manufactured electrode active material, measured after the saggars have left the kiln. If the temperature is higher, the robot employed in subsequent step (e) may be damaged. [0050]In an optional step, and after step (d), the freshly manufactured electrode active material may be deagglomerated, for example in a mill, e.g., an air classifier mill. For laboratory scale experiments, sieve stacks are feasible as well. [0051]For performing step (e), a robot is applied. Said robot takes at least two samples of from 10 mg to 10 g, preferably 20 mg to 5 g and even more preferably 100 mg to 2 g per saggar, crucible or open cup to be analyzed, or per defined period of time, respectively. Said samples are withdrawn from different locations of the respective saggar, crucible or open cup to ensure that not only material from the surface but also from the inner part of the loading of such saggar, crucible or open cup is analyzed. In embodiments wherein a rotary kiln is used in step (c), such samples are taken per defined period of time, for example every two hours or every 5 hours. [0052]In one embodiment of the present invention, the robot takes 2 to 10 samples per saggar, crucible or open cup to be analyzed, or per defined period of time, respectively, preferably 3 to 5. The more samples are taken the more it is ensured that the samples provide a representative average of the overall loading. However, if too many samples are taken too much electrode material is spent for analyses. [0053]In a preferred embodiment, the samples taken from the same saggar, crucible or open cup are combined and intimately mixed by the robot before further analysis. [0054]Although it is possible to have the robot take samples from each saggar, crucible or open cup, respectively, it is preferred to not analyze each and every saggar, crucible or open cup. For example, in many embodiments it is sufficient to have the robot take samples from one out of every 5 to 12 saggars, crucible or open cup per production run. In particular, when certain trends in synthesis performance are tracked, such a number of samples is generally sufficient. In other embodiments, for example in embodiments where step (c) is carried out in a rotary kiln, it is preferred to have the robot take samples after a certain time period, for example every 20 minutes up to every 12 hours, or preferably every 30 minutes up to every 6 hours. [0055]The robot may assign numbers to the combined samples taken from each saggar, crucible or open cup to be analyzed and may then combine such number with the respective number of the saggar, crucible or open cup, respectively, to enable tracing a sample with a saggar, crucible or open cup. [0056]In other embodiments, no numbers are assigned to saggars, crucibles or open cups, and simply a trend of results in steps (f) or (g) is determined. If said trend shows that the samples miss the specification, the robot reacts as characterized below. [0057]The robot can take the samples with a robotic arm that holds device such as a spatula, a spoon-shaped instrument or the like for taking said samples. [0058]In step (f), the robot transfers the samples to another robot or to another part of itself where the respective robot makes an electrode material mix from electrode material samples of the same saggar, crucible or open cup. In the context of the present invention and unless specifically indicated otherwise, there will not be made any distinction between the “another part” of the same robot that withdraws samples from of the same saggar, crucible or open cup, and second and thus different robot that carries out the analyses. [0059]Said electrode material mix is preferably as similar as an electrode material mix that is used for making a commercial-type electrode. Commercial-type electrode mixes usually contain electrode active material, a conductive carbon, and a binder polymer that are slurried in water or a non-protic organic solvent. Preferred organic non-protic solvent is N-methyl pyrrolidone (“NMP”). [0060]Suitable binder polymers are preferably selected from organic (co)polymers, preferably those without ionic groups. Suitable organic (co)polymers, i.e. homopolymers or copolymers, can be selected, for example, from (co)polymers obtainable by anionic, catalytic or free-radical (co)polymerization, especially from polyethylene, polyacrylonitrile, polybutadiene, polystyrene, and copolymers of at least two comonomers selected from ethylene, propylene, styrene, (meth)acrylonitrile and 1,3-butadiene. Polypropylene is also suitable. Polyisoprene and polyacrylates are additionally suitable. Particular preference is given to polyacrylonitrile. [0061]In the context of the present invention, polyacrylonitrile is understood to mean not only polyacrylonitrile homopolymers but also copolymers of acrylonitrile with 1,3-butadiene or styrene. Preference is given to polyacrylonitrile homopolymers. [0062]In the context of the present invention, polyethylene is not only understood to mean homopolyethylene, but also copolymers of ethylene which comprise at least 50 mol % of copolymerized ethylene and up to 50 mol % of at least one further comonomer, for example α-olefins such as propylene, butylene (1-butene), 1-hexene, 1-octene, 1-decene, 1-dodecene, 1-pentene, and also isobutene, vinylaromatics, for example styrene, and also (meth)acrylic acid, vinyl acetate, vinyl propionate, C1-C10-alkyl esters of (meth)acrylic acid, especially methyl acrylate, methyl methacrylate, ethyl acrylate, ethyl methacrylate, n-butyl acrylate, 2-ethylhexyl acrylate, n-butyl methacrylate, 2-ethylhexyl methacrylate, and also of maleic acid, maleic anhydride and itaconic anhydride. Polyethylene may be HDPE or LDPE. [0063]In the context of the present invention, polypropylene is not only understood to mean homopolypropylene, but also copolymers of propylene which comprise at least 50 mol % of copolymerized propylene and up to 50 mol % of at least one further comonomer, for example ethylene and α-olefins such as butylene, 1-hexene, 1-octene, 1-decene, 1-dodecene and 1-pentene. Polypropylene is preferably isotactic or essentially isotactic polypropylene. [0064]In the context of the present invention, polystyrene is not only understood to mean homopolymers of styrene, but also copolymers with acrylonitrile, 1,3-butadiene, (meth)acrylic acid, C1-C10-alkyl esters of (meth)acrylic acid, divinylbenzene, especially 1,3-divinylbenzene, 1,2-diphenylethylene and α-methylstyrene. [0065]Another preferred binder is polybutadiene. [0066]Other suitable binders are selected from polyethylene oxide (PEO), cellulose, carboxymethylcellulose, polyimides and polyvinyl alcohol. [0067]In one embodiment of the present invention, binder is selected from those (co)polymers which have an average molecular weight Mw in the range from 50,000 to 1,000,000 g/mol, preferably to 500,000 g/mol. [0068]Binder may be cross-linked or non-cross-linked (co)polymers. [0069]In a particularly preferred embodiment of the present invention, binder polymers are selected from halogenated (co)polymers, especially from fluorinated (co)polymers. Halogenated or fluorinated (co)polymers are understood to mean those (co)polymers which comprise at least one (co)polymerized (co) monomer which has at least one halogen atom or at least one fluorine atom per molecule, more preferably at least two halogen atoms or at least two fluorine atoms per molecule. Examples are polyvinyl chloride, polyvinylidene chloride, polytetrafluoroethylene, polyvinylidene fluoride (PVdF), tetrafluoroethylene-hexafluoropropylene copolymers, vinylidene fluoride-hexafluoropropylene copolymers (PVdF-HFP), vinylidene fluoride-tetrafluoroethylene copolymers, perfluoroalkyl vinyl ether copolymers, ethylene-tetrafluoroethylene copolymers, vinylidene fluoride-chlorotrifluoroethylene copolymers and ethylene-chlorofluoroethylene copolymers. [0070]Suitable binder polymers are especially polyvinyl alcohol and halogenated (co)polymers, for example polyvinyl chloride or polyvinylidene chloride, especially fluorinated (co)polymers such as polyvinyl fluoride and especially polyvinylidene fluoride and polytetrafluoroethylene. [0071]Conductive carbon may be selected from soot, active carbon, carbon nanotubes, graphene, and graphite. [0072]Preferably, step (f) includes mixing the electrode active material with conductive carbon, a binder polymer and NMP, even more preferably, with binder polymer and NMP and a combination of graphite and a conductive carbon other than graphite, for example, soot. [0073]In one embodiment of the present invention, the quantities employed in step (f) are based on 10 mg to 10 g electrode active material, preferably 100 mg to 2 g. [0074]In one embodiment of the present invention,[0075](A) 80 to 96% by weight electrode active material,[0076](B) 2 to 18% by weight of carbon,[0077](C) 2 to 10% by weight of binder polymer, [0078]In one embodiment of the present invention, a maximum of 12 m1 solvent is used per sample of electrode active material, for example 2 to 15 m1. [0079]In one embodiment of the present invention, step (f) is performed in a forming die with many recesses arranged in rows, or in wells of a microtiter plate. “Many” in this context is preferably in the range of from 3 to 20, preferably 5 to 12. [0080]An electrode material mix is obtained from step (f). Said electrode mix is applied to a current collector, for example in step (f) or in step (g). Said current collector is preferably made from aluminum, for example from aluminum foil in dimensions compatible with the test unit used in step (g). [0081]In one embodiment of the present invention, electrode material mix is applied to current collectors with the help of an electronic pipette or an overhead gravimetric dispersing unit. [0082]In one embodiment of the present invention, said application includes evaporation of the solvent, especially of the NMP, followed by pressing the raw electrode with a heated stamp or running the raw electrode through a calender. [0083]In one embodiment of the present invention, each electrode material mix is applied to at least two current collectors in order to determine average values for electrochemical tests, for example to 2 to 5 current collectors. In other embodiments, each electrode material mix is applied to only one current collector. [0084]In one embodiment of the present invention, an amount of 5 to 20 mg of electrode active material is applied to each electrode. In coin-type cells, the average diameter may be in the range of from 5 to 20 mm. [0085]Overall, the robot performs steps (f) to (g) with several samples in parallel, for example, 2 to 12 samples. [0086]In step (g), the respective robot transfers the electrode material mix—as such or already applied to a current collector—to a test unit to perform electrochemical tests, especially the 1st discharge in mA·h/g, and the efficiency in %. [0087]In one embodiment of the present invention, step (g) includes the sub-steps of[0088](g1) placing each electrode material mix on a current collector,[0089](g2) removing any volatile material from the electrode material mix on said current collectors, thereby obtaining cathodes,[0090](g3) attaching the cathodes so obtained to separators that are each combined with an anode and with an electrolyte, thereby obtaining coin-type cells,[0091](g4) performing electrochemical tests with the coin-type cells from (g3). [0092]Said sub-steps are performed by a robot. [0093]Alternatively, steps (g1) and (g2) may be performed in the context with step (f). [0094]In sub-step (g1), each electrode material mix is placed on a current collector. current collectors are described above, followed by removal of any volatile material from the electrode material mix on said current collectors, sub-step (g2), for example by evaporation of solvent or drying. in an optional sub-step, [0095]Sub-step (g3) includes attaching the cathodes so obtained to separators that are each combined with an anode and with an electrolyte, thereby obtaining coin-type cells. Examples of suitable anodes are graphite anodes and lithium metal anodes. Sub-step (g4) performing electrochemical tests with the coin-type cells from (g3), preferably in an electrochemical test-unit. Suitable tests are capacity fading upon repeated cycling and initial capacity tests as well as. [0096]The test unit preferably comprises a counter anode made from by which anodes and cathodes are mechanically separated. Suitable separators are polymer films, in particular porous polymer films, and are thus unreactive toward metallic lithium. Particularly suitable materials for separators are polyolefins, in particular film-forming porous polyethylene and film-forming porous polypropylene. Separators composed of polyolefin, in particular polyethylene or polypropylene, can have a porosity in the range from 35 to 45%. Suitable pore diameters are, for example, in the range from 30 to 500 nm. [0097]Suitable electrolytes for lithium ion batteries are known per se. Examples are solutions of a lithium salt in a non-protic organic solvent. Said lithium salt may be selected from LiC(CF3SO2)3, LiN(CF3SO2)2, LiPF6, LiBF4, LiClO4, with particular preference being given to LiPF6 and LiN(CF3SO2)2. Examples of suitable solvents are organic carbonates, with preference given to a mixture of diethyl carbonate and methyl ethyl carbonate, and mixtures of at least one of the foregoing with at least one cyclic organic carbonate. [0098]In one embodiment of the present invention, the test unit comprises several coin cell-type electrochemical cells that are arranged in rows, for example like wells in a microtiter plate. Said coin-cell-type electrochemical cells are opened and closed by the robot, and said opening and closing is controlled by a software in the robot. [0099]In one embodiment of the present invention, upon opening of said robot, the electrode with which the previous test was carried out, is removed from the test unit mechanically, and a freshly formed electrode is placed on the separator mechanically. [0100]In one embodiment of the present invention, the entire documentation of steps (e) to (g) is performed by a computer, and the results of electrochemical tests are compared to the desired results by a computer. In a preferred embodiment, said processing device collects data as input through an input channel, and then said processor provides an electronic signal through an output channel to a production control function in case at least two consecutive samples show a negative deviation from the desired results. In this context, a negative deviation may refer to too low an initial capacity, too high an impedance build-up, or too high a capacity fade after repeated cycling, or too low a first discharge capacity, each by at least of 1 to 5% deviation. Said production control function may be a computer that alone or with human support supervises the production process. With the help of the signal, said production control function may then adjust any of steps (b) or (c), for example, adjust the temperature or the duration of the calcination step (c). [0101]In an optional step (h), performed, e.g., in parallel to step (f), the respective robot may distribute samples to at least one analysis unit other than the one used in step (g), for example, X-ray diffraction (“XRD”), scanning electron microscopy (“SEM”), titration with acid for residual base determination, or inductively coupled plasma-emission spectroscopy (“ICP-OES”). [0102]In one embodiment of the present invention, the entire documentation of step(s) (h) is performed by a processing device, and the results of electrochemical tests are compared to the desired results by a processing device. In this context, “desired results” refers to the specified properties of the respective electrode active material such as, but not limited to initial capacity or efficiency. In a preferred embodiment, said processing device sends an electronic signal to a production control function in case at least two consecutive samples show a negative deviation from the desired results. In this context, a negative deviation may mean too high an acid consumption and thus too high a residual lithium content, or too strong a deviation of any of the metals, each by at least 1 to 5% of the specified value, preferably at least 1 to 2% in case of electrochemical data and even up to 5% with respect to BET surface, if applicable. [0103]In an—optional step—(i), an after-treatment may be performed after step (c) and before or after steps (e) to (g). Examples of optional steps (i) are coating steps such as, but not limited to processes as disclosed in WO 2019/154701 and WO 2019/154702, or water treatment such as in EP 3 024 068, or a coating with fluoride. Examples of fluorides are LiF, NH4F, and (NH4)F·HF. [0104]By performing the inventive process electrode active materials with excellent properties are available through a straightforward and stable process. Production runs can be monitored very efficien | 1. A process for making an electrode active material comprising the steps of: (a) mixing a composite oxide, (oxy) hydroxide, hydroxide or carbonate of nickel and one or more of cobalt and manganese and, optionally, one or more of Mg, Al and Y or a transition metal chosen from Ti, Zr, Nb, Ta, Fe, Mo, and W, with one or more source of lithium chosen from lithium carbonate, lithium oxide and lithium hydroxide and, optionally, with one or more dopant chosen from oxides, hydroxides and oxyhydroxides of Mg, Al, Y, Ti, Zr, Nb, Ta, Fe, Mo, and W, and from fluorides, (b) transferring the mixture into saggars, crucibles or open cups, (c) calcining the mixture in a pusher kiln, roller hearth kiln, or in a rotary kiln at a temperature ranging from 700° C. to 1000° C., (d) cooling down the resultant electrode active material, (e) applying a robot to take two or more samples of 10 mg to 10 g per saggar, crucible, or open cup to be analyzed, or per defined period of time, respectively, (f) transferring the samples to another robot or to another part of the same robot, wherein the respective robot makes an electrode material mix from electrode material samples of the same saggar, crucible, or open cup, and (g) transferring the electrode material mix to a test unit to perform electrochemical tests, wherein the robot performs steps (f) to (g) with several samples in parallel. 2. The process according to claim 1 wherein step (d) is performed to a maximum temperature of 150° C. 3. The process according to claim 1, wherein step (f) comprises mixing the electrode active material with conductive carbon, a binder polymer, and NMP. 4. The process according to claim 1, wherein step (f) is performed in a forming die with a plurality of recesses arranged in rows, or in wells of a microtiter plate. 5. The process according to claim 1, wherein the transfer in step (g) is made with the help of an electronic pipette or an overhead gravimetric dispersing unit. 6. The process according to claim 1, wherein in step (e), samples are taken from one out of every 5 to 12 saggars, crucible, or open cup per production run. 7. The process according to claim 1, wherein step (g) further comprises the sub-steps of: (g1) placing each electrode material mix on a current collector, (g2) removing any volatile material from the electrode material mix on the current collectors, thereby obtaining cathodes, (g3) attaching the obtained cathodes to separators that are each combined with an anode and with an electrolyte, thereby obtaining coin-type cells, and (g4) performing electrochemical tests with the coin-type cells from (g3). 8. The process according to claim 1, wherein an entire documentation of steps (e) to (g) is performed by a processing device, and the results of electrochemical tests are compared to desired results by a processing device. 9. The process according to claim 8, wherein the processing device collects data as input through an input channel and provides an electronic signal via an output channel to a production control function, wherein two or more consecutive samples show a negative deviation from desired results. | BASF SE | BASF_Patents_2024
167 | US12155071B2 | Granted ¦ Term Extension ¦ Transfer | BASF SE | Positive electrodes¦Li-accumulators¦Nickel compounds | 2020-08-20 | 2024-11-26 | Particulate material, method for its manufacture and use | Particulate material of the composition Li1+xTM1−xO2 wherein x is in the range of from 0.1 to 0.25 and TM is a combination of elements according to general formula (I) (NiaCobMnc)1−dM1d(I) wherein a is in the range of from 0.30 to 0.38, b being in the range of from zero to 0.05, c being in the range of from 0.60 to 0.70, and d being in the range of from zero to 0.05, M1 is selected from Al, Ti, Zr, Mo, Mg, B, and combinations of at least two of the foregoing, a+b+c=1, wherein said particulate material has an average particle diameter D50 in the range of from 2 to 20 μm and wherein said particulate material has a pressed density in the range of from 2.75 to 3.1 g/cm3. | [0001]This application is a national stage filing under 35 U.S.C. § 371 of International Application No. PCT/EP2020/073366, filed on Aug. 20, 2020, which claims the benefit of priority to EP application Ser. No. 19/194,088.1, filed on Aug. 28, 2019; the disclosure of each of these applications are each incorporated herein by reference in their entirety. [0002]The present invention is directed towards a particulate material of the composition Li1+xTM1−xO2 wherein x is in the range of from 0.1 to 0.2 and TM is a combination of elements according to general formula (I) (NiaCobMnc)1−dM1d (I) wherein a is in the range of from 0.30 to 0.38, b being in the range of from zero to 0.05, c being in the range of from 0.60 to 0.70, and d being in the range of from zero to 0.05, [0003]M1 is selected from Al, Ti, Zr, Mo, Mg, B, and combinations of at least two of the foregoing, a+b+c=1, wherein said particulate material has an average particle diameter D50 in the range of from 2 to 20 μm and wherein said particulate material has a pressed density in the range of from 2.75 to 3.2 g/cm3. [0004]Lithiated transition metal oxides are currently being used as electrode active materials for lithium-ion batteries. Extensive research and developmental work has been performed in the past years to improve properties like charge density, specific energy, but also other properties like the reduced cycle life and capacity loss that may adversely affect the lifetime or applicability of a lithium-ion battery. Additional effort has been made to improve manufacturing methods. [0005]Many electrode active materials discussed today are of the type of lithiated nickel-cobalt-manganese oxide (“NCM materials”) or lithiated nickel-cobalt-aluminum oxide (“NCA materials”). [0006]In a typical process for making cathode materials for lithium-ion batteries, first a so-called pre-cursor is being formed by co-precipitating the transition metals as carbonates, oxides or preferably as hydroxides that may or may not be basic. The precursor is then mixed with a lithium salt such as, but not limited to LiOH, Li2O or—especially—Li2CO3—and calcined (fired) at high temperatures. Lithium salt(s) can be employed as hydrate(s) or in dehydrated form. The calcination—or firing—generally also referred to as thermal treatment or heat treatment of the precursor—is usually carried out at temperatures in the range of from 600 to 1,000° C. During the thermal treatment a solid state reaction takes place, and the electrode active material is formed. In cases hydroxides or carbonates are used as precursors the solid state reaction follows a removal of water or carbon dioxide. The thermal treatment is performed in the heating zone of an oven or kiln. [0007]Extensive research has been performed on improvement of various properties of cathode active materials, such as energy density, charge-discharge performance such as capacity fading, and the like. However, many cathode active materials suffer from limited cycle life and voltage fade. This applies particularly to many Mn-rich cathode active materials. [0008]In EP 3 486 980, specific high-manganese materials with a high energy density retention rate are disclosed. However, the cathode active materials disclosed suffer from a limited energy density as such. [0009]It was therefore an objective of the present invention to provide cathode active materials with both a high energy density and a high energy density retention rate. It was further an objective to provide a process for making cathode active materials with both a high energy density and a high energy density retention rate. It was further an objective to provide applications of cathode active materials with both a high energy density and a high energy density retention rate. [0010]Accordingly, the particulate material as defined at the outset has been found, hereinafter also defined as inventive material or as material according to the current invention. The inventive material shall be described in more detail below. [0011]Inventive material is of the composition Li1+xTM1−xO2 wherein x is in the range of from 0.1 to 0.2 and TM is a combination of elements according to general formula (I) (NiaCobMnc)1−dM1d (I) wherein a is in the range of from 0.30 to 0.38, b being in the range of from zero to 0.05, preferably b is zero. c being in the range of from 0.60 to 0.70, and d being in the range of from zero to 0.05, a+b+c=1, [0012]M1 is selected from Al, Ti, Zr, Mo, Mg, B, and combinations of at least two of the foregoing, with Al being preferred, wherein said particulate material has a pressed density in the range of from 2.75 to 3.2 g/cm3, preferably from 2.75 to 3.1 g/cm3, more preferably from 2.80 to 3.10 g/cm3, even more preferably from 2.85 to 3.10/cm3. [0013]Inventive materials have an average particle diameter D50 in the range of from 2 to 20 μm, preferably from 5 to 16 μm. The average particle diameter may be determined, e. g., by light scattering or LASER diffraction or electroacoustic spectroscopy. The particles are usually composed of agglomerates from primary particles, and the above particle diameter refers to the secondary particle diameter. [0014]In one embodiment of the present invention inventive electrode active materials have a surface (BET) in the range of from 0.7 to 4.0 m2/g or even up to 6 m2/g, determined according to DIN-ISO 9277:2003-05, preferred are 1.7 to 3.8 m2/g or even from 3.0 up to 5.5 m2/g. [0015]Some metals are ubiquitous such as sodium, calcium or zinc and traces of them virtually present everywhere, but such traces will not be taken into account in the description of the present invention. Traces in this context will mean amounts of 0.05 mol-% or less, referring to the total metal content TM. [0016]M1 may be dispersed homogeneously or unevenly in particles of inventive material. Preferably, M1 is distributed unevenly in particles of inventive material, even more preferably as a gradient, with the concentration of M1 in the outer shell being higher than in the center of the particles. [0017]In one embodiment of the present invention, the inventive material is comprised of spherical particles, that are particles have a spherical shape. Spherical particles shall include not just those which are exactly spherical but also those particles in which the maximum and minimum diameter of at least 90% (number average) of a representative sample differ by not more than 10%. [0018]In one embodiment of the present invention, the inventive material is comprised of secondary particles that are agglomerates of primary particles. Preferably, inventive material is comprised of spherical secondary particles that are agglomerates of primary particles. Even more preferably, inventive material is comprised of spherical secondary particles that are agglomerates of platelet primary particles. [0019]In one embodiment of the present invention, said primary particles of inventive material have an average diameter in the range from 1 to 2000 nm, preferably from 10 to 1000 nm, particularly preferably from 50 to 500 nm. The average primary particle diameter can, for example, be determined by SEM or TEM. SEM is an abbreviation of scanning electron microscopy, TEM is an abbreviation of transmission electron microscopy. [0020]In one embodiment of the present invention, the volumetric energy density is in the range of from 2,750 to 3,100 W·h/l. The VED is defined as follows: VED=1st cycle discharge capacity×average voltage×pressed density [0021]In one embodiment of the present invention, inventive material has a monomodal particle diameter distribution. In an alternative embodiment, inventive material has a bimodal particle diameter distribution, for example with a maximum in the range of from 3 to 6 μm and another maximum in the range of from 9 to 12 μm. [0022]In one embodiment of the present invention, the pressed density of inventive material is in the range of from 2.75 to 3.1 g/cm3, determined at a pressure of 250 MPa, preferred are 2.85 to 3.10 g/cm3. [0023]In one embodiment of the present invention, inventive material has a tap density in the range of from 1.20 to 1.80 g/cm3, determined after tapping 2,000 times in a graduated cylinder. [0024]Inventive materials are excellently suited as cathode active materials, especially since they display both a high energy density and a high energy density retention rate. [0025]A further aspect of the present invention are electrodes comprising at least one inventive cathode active material. They are particularly useful for lithium ion batteries. Lithium ion batteries comprising at least one electrode according to the present invention exhibit a very good discharge and cycling behavior, and they show good safety behavior. [0026]In one embodiment of the present invention, inventive cathodes contain[0027](A) at least one inventive material, as described above,[0028](B) carbon in an electrically conductive state, and[0029](C) a binder,[0030](D) a current collector. [0031]In a preferred embodiment of the present invention, inventive cathodes contain[0032](A) 80 to 99% by weight inventive material,[0033](B) 0.5 to 19.5% by weight of carbon,[0034](C) 0.5 to 9.5% by weight of binder material, percentages referring to the sum of (A), (B) and (C). [0035]Cathodes according to the present invention contain carbon in electrically conductive modification, in brief also referred to as carbon (B). Carbon (B) can be selected from soot, active carbon, carbon nanotubes, graphene, and graphite. Carbon (B) can be added as such during preparation of electrode materials according to the invention. [0036]Electrodes according to the present invention can comprise further components. They can comprise a current collector (D), such as, but not limited to, an aluminum foil. They further comprise a binder material (C), hereinafter also referred to as binder (C). Current collector (D) is not further described here. [0037]Suitable binders (C) are preferably selected from organic (co)polymers. Suitable (co)polymers, i.e. homopolymers or copolymers, can be selected, for example, from (co)polymers obtainable by anionic, catalytic or free-radical (co)polymerization, especially from polyethylene, polyacrylonitrile, polybutadiene, polystyrene, and copolymers of at least two comonomers selected from ethylene, propylene, styrene, (meth)acrylonitrile and 1,3-butadiene. Polypropylene is also suitable. Polyisoprene and polyacrylates are additionally suitable. Particular preference is given to polyacrylonitrile. [0038]In the context of the present invention, polyacrylonitrile is understood to mean not only polyacrylonitrile homopolymers but also copolymers of acrylonitrile with 1,3-butadiene or styrene. Preference is given to polyacrylonitrile homopolymers. [0039]In the context of the present invention, polyethylene is not only understood to mean homopolyethylene, but also copolymers of ethylene which comprise at least 50 mol % of copolymerized ethylene and up to 50 mol % of at least one further comonomer, for example α-olefins such as propylene, butylene (1-butene), 1-hexene, 1-octene, 1-decene, 1-dodecene, 1-pentene, and also isobutene, vinylaromatics, for example styrene, and also (meth)acrylic acid, vinyl acetate, vinyl propionate, C1-C10-alkyl esters of (meth)acrylic acid, especially methyl acrylate, methyl methacrylate, ethyl acrylate, ethyl methacrylate, n-butyl acrylate, 2-ethylhexyl acrylate, n-butyl methacrylate, 2-ethylhexyl methacrylate, and also maleic acid, maleic anhydride and itaconic anhydride. Polyethylene may be HDPE or LDPE. [0040]In the context of the present invention, polypropylene is not only understood to mean homopolypropylene, but also copolymers of propylene which comprise at least 50 mol % of copolymerized propylene and up to 50 mol % of at least one further comonomer, for example ethylene and α-olefins such as butylene, 1-hexene, 1-octene, 1-decene, 1-dodecene and 1-pentene. Polypropylene is preferably isotactic or essentially isotactic polypropylene. [0041]In the context of the present invention, polystyrene is not only understood to mean homopolymers of styrene, but also copolymers with acrylonitrile, 1,3-butadiene, (meth)acrylic acid, C1-C10-alkyl esters of (meth)acrylic acid, divinylbenzene, especially 1,3-divinylbenzene, 1,2-diphenylethylene and α-methylstyrene. [0042]Another preferred binder (C) is polybutadiene. [0043]Other suitable binders (C) are selected from polyethylene oxide (PEO), cellulose, carboxy-methylcellulose, polyimides and polyvinyl alcohol. [0044]In one embodiment of the present invention, binder (C) is selected from those (co)polymers which have an average molecular weight Mw in the range from 50,000 to 1,000,000 g/mol, preferably to 500,000 g/mol. [0045]Binder (C) may be cross-linked or non-cross-linked (co)polymers. [0046]In a particularly preferred embodiment of the present invention, binder (C) is selected from halogenated (co)polymers, especially from fluorinated (co)polymers. Halogenated or fluorinated (co)polymers are understood to mean those (co)polymers which comprise at least one (co)polymerized (co)monomer which has at least one halogen atom or at least one fluorine atom per molecule, more preferably at least two halogen atoms or at least two fluorine atoms per molecule. Examples are polyvinyl chloride, polyvinylidene chloride, polytetrafluoroethylene, polyvinylidene fluoride (PVdF), tetrafluoroethylene-hexafluoropropylene copolymers, vinylidene fluoride-hexafluoropropylene copolymers (PVdF-HFP), vinylidene fluoride-tetrafluoroethylene copolymers, perfluoroalkyl vinyl ether copolymers, ethylene-tetrafluoroethylene copolymers, vinylidene fluoride-chlorotrifluoroethylene copolymers and ethylene-chlorofluoroethylene copolymers. [0047]Suitable binders (C) are especially polyvinyl alcohol and halogenated (co)polymers, for example polyvinyl chloride or polyvinylidene chloride, especially fluorinated (co)polymers such as polyvinyl fluoride and especially polyvinylidene fluoride and polytetrafluoroethylene. [0048]Inventive electrodes may comprise 0.5 to 9.5 by weight of binder(s) (C), referring to the sum of component (A), carbon (B) and binder (C). [0049]A further aspect of the present invention is a battery, containing (1) at least one cathode comprising inventive material (A), carbon (B), and binder (C), (2) at least one anode, and (3) at least one electrolyte. [0050]Embodiments of cathode (1) have been described above in detail. [0051]Anode (2) may contain at least one anode active material, such as carbon (graphite), TiO2, lithium titanium oxide, silicon or tin. Anode (2) may additionally contain a current collector, for example a metal foil such as a copper foil. [0052]Electrolyte (3) may comprise at least one non-aqueous solvent, at least one electrolyte salt and, optionally, additives. [0053]Non-aqueous solvents for electrolyte (3) can be liquid or solid at room temperature and is preferably selected from among polymers, cyclic or acyclic ethers, cyclic and acyclic acetals and cyclic or acyclic organic carbonates. [0054]Examples of suitable polymers are, in particular, polyalkylene glycols, preferably poly-C1-C4-alkylene glycols and in particular polyethylene glycols. Polyethylene glycols can here comprise up to 20 mol % of one or more C1-C4-alkylene glycols. Polyalkylene glycols are preferably polyalkylene glycols having two methyl or ethyl end caps. [0055]The molecular weight Mw of suitable polyalkylene glycols and in particular suitable polyethylene glycols can be at least 400 g/mol. [0056]The molecular weight Mw of suitable polyalkylene glycols and in particular suitable polyethylene glycols can be up to 5,000,000 g/mol, preferably up to 2,000,000 g/mol. [0057]Examples of suitable acyclic ethers are, for example, diisopropyl ether, di-n-butyl ether, 1,2-dimethoxyethane, 1,2-diethoxyethane, with preference being given to 1,2-dimethoxyethane. [0058]Examples of suitable cyclic ethers are tetrahydrofuran and 1,4-dioxane. [0059]Examples of suitable acyclic acetals are, for example, dimethoxymethane, diethoxymethane, 1,1-dimethoxyethane and 1,1-diethoxyethane. [0060]Examples of suitable cyclic acetals are 1,3-dioxane and in particular 1,3-dioxolane. [0061]Examples of suitable acyclic organic carbonates are dimethyl carbonate, ethyl methyl carbonate and diethyl carbonate. [0062]Examples of suitable cyclic organic carbonates are compounds of the general formulae (II) and (III) [0063] where R1, R2 and R3 can be identical or different and are selected from among hydrogen and C1-C4-alkyl, for example methyl, ethyl, n-propyl, isopropyl, n-butyl, isobutyl, sec-butyl and tert-butyl, with R2 and R3 preferably not both being tert-butyl. [0064]In particularly preferred embodiments, R1 is methyl and R2 and R3 are each hydrogen, or R1, R2 and R3 are each hydrogen. [0065]Another preferred cyclic organic carbonate is vinylene carbonate, formula (IV). [0066] [0067]The solvent or solvents is/are preferably used in the water-free state, i.e. with a water content in the range from 1 ppm to 0.1% by weight, which can be determined, for example, by Karl-Fischer titration. [0068]Electrolyte (3) further comprises at least one electrolyte salt. Suitable electrolyte salts are, in particular, lithium salts. Examples of suitable lithium salts are LiPF6, LiBF4, LiClO4, LiAsF6, LiCF3SO3, LiC(CnF2n+1SO2)3, lithium imides such as LiN(CnF2n+1SO2)2, where n is an integer in the range from 1 to 20, LiN(SO2F)2, Li2SiF6, LiSbF6, LiAlCl4 and salts of the general formula (CnF2n+1SO2)tYLi, where m is defined as follows: t=1, when Y is selected from among oxygen and sulfur, t=2, when Y is selected from among nitrogen and phosphorus, and t=3, when Y is selected from among carbon and silicon. [0069]Preferred electrolyte salts are selected from among LiC(CF3SO2)3, LiN(CF3SO2)2, LiPF6, LiBF4, LiClO4, with particular preference being given to LiPF6 and LiN(CF3SO2)2. [0070]In a preferred embodiment of the present invention, electrolyte (3) contains at least one flame retardant. Useful flame retardants may be selected from trialkyl phosphates, said alkyl being different or identical, triaryl phosphates, alkyl dialkyl phosphonates, and halogenated trialkyl phosphates. Preferred are tri-C1-C4-alkyl phosphates, said C1-C4-alkyls being different or identical, tribenzyl phosphate, triphenyl phosphate, C1-C4-alkyl di-C1-C4-alkyl phosphonates, and fluorinated tri-C1-C4-alkyl phosphates, [0071]In a preferred embodiment, electrolyte (3) comprises at least one flame retardant selected from trimethyl phosphate, CH3—P(O)(OCH3)2, triphenylphosphate, and tris-(2,2,2-trifluoroethyl)-phosphate. [0072]Electrolyte (3) may contain 1 to 10% by weight of flame retardant, based on the total amount of electrolyte. [0073]In an embodiment of the present invention, batteries according to the invention comprise one or more separators (4) by means of which the electrodes are mechanically separated. Suitable separators (4) are polymer films, in particular porous polymer films, which are unreactive toward metallic lithium. Particularly suitable materials for separators (4) are polyolefins, in particular film-forming porous polyethylene and film-forming porous polypropylene. [0074]Separators (4) composed of polyolefin, in particular polyethylene or polypropylene, can have a porosity in the range from 35 to 50%. Suitable pore diameters are, for example, in the range from 30 to 500 nm. [0075]In another embodiment of the present invention, separators (4) can be selected from among PET nonwovens filled with inorganic particles. Such separators can have a porosity in the range from 40 to 55%. Suitable pore diameters are, for example, in the range from 80 to 750 nm. [0076]Batteries according to the invention can further comprise a housing which can have any shape, for example cuboidal or the shape of a cylindrical disk. In one variant, a metal foil configured as a pouch is used as housing. [0077]Batteries according to the invention provide a very good discharge and cycling behavior, in particular at high temperatures (45° C. or higher, for example up to 60° C.) in particular with respect to the capacity loss. [0078]Batteries according to the invention can comprise two or more electrochemical cells that combined with one another, for example can be connected in series or connected in parallel. Connection in series is preferred. In batteries according to the present invention, at least one of the electrochemical cells contains at least one electrode according to the invention. Preferably, in electrochemical cells according to the present invention, the majority of the electrochemical cells contain an electrode according to the present invention. Even more preferably, in batteries according to the present invention all the electrochemical cells contain electrodes according to the present invention. [0079]The present invention further provides for the use of batteries according to the invention in appliances, in particular in mobile appliances. Examples of mobile appliances are vehicles, for example automobiles, bicycles, aircraft or water vehicles such as boats or ships. Other examples of mobile appliances are those which move manually, for example computers, especially laptops, telephones or electric hand tools, for example in the building sector, especially drills, battery-powered screwdrivers or battery-powered staplers. [0080]Another aspect of the present invention relates to a process to manufacture inventive materials, said process also being referred to as “inventive process”. The inventive process comprises the following steps:[0081](a) providing a particulate hydroxide, oxide or oxyhydroxide of manganese, nickel, and, optionally, at least one element of Co and M1,[0082](b) adding a source of lithium,[0083](c) treating the mixture obtained from step (b) thermally,[0084](d) contacting the resultant lithiated oxide with a mineral acid or an aqueous solution of a compound of M1 or a combination thereof,[0085](e) removing water,[0086](f) treating the resultant solid residue thermally. [0087]The inventive process comprises six steps, (a), (b), (c), (d), (e) and (f), in the context of the present invention also referred to as step (a) and step (b) and step (c) and step (d) and step (e) and step (f), respectively. The commencement of steps (d) and (e) may be simultaneously or preferably subsequently. Steps (d) and (e) may be performed simultaneously or subsequently or, preferably, at least partially overlapping or simultaneously. During step (f), some water in the form of residual moisture may be removed as well. Step (d) is performed after completion of step (c). [0088]The various steps will be described in more detail below. [0089]In step (a), a particulate hydroxide, oxide or oxyhydroxide of manganese, nickel, and, optionally, at least one element of Co and M1, is provided, hereinafter also referred to as “precursor”. Said precursor may be obtained by co-precipitation of a hydroxide of manganese, nickel, and, optionally, at least one element of Co and M1 with sodium or potassium hydroxide for example from the respective sulfates. [0090]In one embodiment of the present invention, the precursor has a mean particle diameter D50 in the range from 2 to 20 μm, preferably 6 to 15 μm. The mean particle diameter D50 in the context of the present invention refers to the median of the volume-based particle diameter, as can be determined by light scattering, for example. [0091]In one embodiment of the present invention, the width of the particle diameter distribution of the precursor is at least 0.61, for example 0.61 to 2, preferably 0.65 to 1.5, expressed as [(d90-d10)/(d50) diameter]. [0092]In one embodiment of the present invention, M1 includes Mg in the range of from 0.1 to 2.5 mol-% per sum of metals in said precursor. [0093]In one embodiment of the present invention, said precursor has 0.01 to 10 mol % and preferably 0.3 to 5 mol % of anions other than hydroxide or carbonate ions, based on the total number of anions, for example sulfate. [0094]In one embodiment of the present invention, the precursor is made by combining an aqueous solution of water-soluble salts of manganese, nickel, and, optionally cobalt and M1, solution (α), with an aqueous solution of sodium or potassium hydroxide, solution (β). [0095]The term water-soluble salts of manganese and nickel or of metals other than nickel and manganese refers to salts that exhibit a solubility in distilled water at 25° C. of 25 g/l or more, the amount of salt being determined under omission of crystal water and of water stemming from aquo complexes. Water-soluble salts of nickel, cobalt and manganese may preferably be the respective water-soluble salts of Ni2+ and Mn2+. Examples of water-soluble salts of nickel and manganese are the sulfates, the nitrates, the acetates and the halides, especially chlorides. Preferred are nitrates and sulfates, of which the sulfates are more preferred. [0096]In one embodiment of the present invention, the concentration of solution (α) can be selected within wide ranges. Preferably, the total concentration is selected such that they are within the range of, in total, 1 to 1.8 mol of the transition metals/kg of solution, more preferably 1.5 to 1.7 mol of the transition metals/kg of solution. “The transition metal salts” used herein refers to the water-soluble salts of nickel and manganese, and as far as applicable, cobalt and M1, and may include salts of other metals, for example of magnesium or aluminum or transition metals other than nickel and manganese. [0097]Another example of water-soluble salts is alum, KAl(SO4)2. [0098]Solution (α) may have a pH value in the range of from 2 to 5. In embodiments wherein higher pH values are desired, ammonia may be added to solution (α). However, it is preferred to not add ammonia. [0099]Solution (β) is an aqueous solution of sodium or potassium hydroxide. An example is potassium hydroxide and a combination of sodium and potassium hydroxide, and even more preferred is sodium hydroxide. [0100]Solution (β) may contain some amount of carbonate, e.g., by aging of the solution or the respective alkali metal hydroxide. [0101]The pH value of solution (β) is preferably 13 or higher, for example 14.5. [0102]It is preferred to not use ammonia during the step of combining solutions (α) and (β). [0103]In one embodiment of the present invention, the pH value at the end of the step of combining solutions (α) and (β) is in the range from 8 to 12, preferably 10.5 to 12.0, and more preferably 11.0 to 12.0, each measured in the mother liquor at 23° C. [0104]In one embodiment of the present invention, the co-precipitation is performed at temperatures in the range from 10 to 85° C., preferably at temperatures in the range from 20 to 60° C. [0105]In one embodiment of the present invention, the co-precipitation is performed under inert gas, for example a noble gas such as argon, or under N2. [0106]In one embodiment of the present invention, a slight excess of hydroxide is applied, for example 0.1 to 10 mole-%. [0107]During combination of solutions (α) and (β) a slurry is formed. The solids may be isolated by solid-liquid-separation methods, for example decantation, filtration, and by the means of a centrifuge, filtration being preferred. A precursor is obtained. Then, the precursor is dried, for example under air at a temperature in the range of from 100 to 120° C. Preferably, the residual moisture content of the precursor is 1% by weight or below, for example 0.01 to 0.5% by weight. [0108]In step (b), a source of lithium is added to the precursor. To perform step (b) of the inventive process, the procedure may be, for example, to mix precursor with at least one lithium compound selected from Li2O, LiOH and Li2CO3, water of crystallization being neglected in the context of the present invention. Preferred source of lithium is Li2CO3. [0109]To perform step (b), the amounts of precursor and source of lithium are selected so as to obtain the stoichiometry of the desired inventive material. Preferably, precursor and source of lithium compound(s) are selected such that the molar ratio of lithium to the sum of all transition metals and any M is in the range from 1.275:1 to 1.42:1, preferably 1.30:1 to 1.38:1, even more preferably 1.32:1 to 1.36:1. [0110]Step (b) may be performed, e.g., in a plough-share mixer, or a tumble mixer. For laboratory scale experiments, roller mills may be applied as well. [0111]To perform step (c) of the inventive process, the mixture obtained according to step (c) is being calcined at a temperature in the range of from 650 to 1000° C., preferably 875 to 950° C. [0112]Step (c) of the inventive process can be performed in a furnace, for example in a rotary tube furnace, in a muffle furnace, in a pendulum furnace, in a roller hearth furnace or in a push-through furnace. Combinations of two or more of the aforementioned furnaces are possible as well. [0113]Step (c) of the inventive process can be performed over a period of 30 minutes to 24 hours, preferably 3 to 12 hours. Step (c) can be effected at a temperature level, or a temperature profile can be run. [0114]In one embodiment of the present invention, step (c) is being performed in an oxygen-containing atmosphere. Oxygen-containing atmosphere includes an atmosphere of air, of pure oxygen, of mixtures from oxygen with air, and of air diluted with an inert gas such as nitrogen. In step (c), preferred is an atmosphere of oxygen or oxygen diluted with air or nitrogen and a minimum content of oxygen of 21 vol.-%. [0115]In one embodiment of the present invention, between steps (b) and (c) at least one pre-calcining step (c*) is being performed. Step (c*) comprises heating the mixture obtained in step (b) at a temperature in the range of from 300 to 700° C. for a period of 2 to 24 hours. [0116]During the temperature changes, a heating rate of 1 K/min up to 10 K/min can be obtained, preferred is 2 to 5 K/min. [0117]After step (c), it is preferred to cool down the material obtained to ambient temperature. [0118]In step (d), said particulate material is treated with a mineral acid or an aqueous solution of a compound of M1 or a combination thereof, preferably a solution of an inorganic aluminum compound. Said aqueous solution may have a pH value in the range of from 1 up to 8, preferably at least 2, more preferably from 2 to 7. It is observed that at the end of step (d), the pH value of the aqueous phase is preferably in the range of from 3 to 6. [0119]Examples of mineral acids are nitric acid and in particular sulphuric acid, for example in a concentration of 0.01 M to 2 M, preferably 0.1 to 1.5 M. [0120]It is preferred that the water hardness of said aqueous solution used in step (d) is at least partially removed, especially the calcium. The use of desalinized water is preferred. [0121]Such compound of M1 should be readily soluble in water. “Readily soluble” in this context means a solubility of at least 10 g compound of M1/l water at 25° C. [0122]Examples of suitable aluminum compounds are Al2(SO4)3, KAl(SO4)2, and Al(NO3)3. [0123]Examples of suitable titanium compounds are Ti(SO4)2, An example of a suitable zirconium compound is zirconium nitrate, empirical formula Zr(NO3)4. [0124]Examples of suitable compounds of molybdenum are MoO3, Na2MoO4, and Li2MoO4. [0125]Examples of suitable compounds of magnesium are MgSO4, MgCl2 and Mg(NO3)2. [0126]An example of a suitable boron compound is boric acid, empirical formula H3BO3. [0127]In one embodiment, the amount of compound of M1 is in the range of from 0.01 to 5.0 mol-%, referring to TM, preferred are 0.1 to 2.0 mol-%. [0128]In one embodiment of the present invention, said treatment is carried out with a solution of a compound of M1 in a mineral acid, for example a solution of Al2(SO4)3 in aqueous H2SO4. [0129]The treatment in step (d) may be performed by adding the mineral acid or the solution of M1 to the cathode active material of step (c) and allowing the resultant mixture to interact. Such inter-action may be enhanced by stirring. [0130]In one embodiment of the present invention, step (d) is performed at a temperature in the range of from 5 to 85° C., preferred are 10 to 60° C. Ambient temperature is particularly preferred. [0131]In one embodiment of the present invention, step (d) is performed at normal pressure. It is preferred, though, to perform step (d) under elevated pressure, for example a | 1. A particulate material with a composition Li1+xTM1−xO2, wherein x ranges from 0.1 to 0.2 and TM is a combination of elements according to general formula (I) (NiaCobMnc)1−dM1d (I) wherein a ranges from 0.30 to 0.38, b ranges from zero to 0.05, c ranges from 0.60 to 0.70, and 0≤d0.05, M1 is chosen from Al, Ti, Zr, Mo, Mg, B, and combinations of at least two of the foregoing, a+b+c=1, wherein the particulate material has an average particle diameter D50 ranging from about 2 μm to about 20 μm, and wherein the particulate material has a pressed density ranging from about 2.75 g/cm3 to 3.2 g/cm3, as determined at a pressure of 250 MPa. 2. The particulate material according to claim 1, wherein b is zero and wherein M1 is enriched in an outer part of the particles of the particulate material. 3. The particulate material according to claim 1, wherein M1 is Al. 4. The particulate material according to claim 1, wherein a volumetric energy density ranges from about 2,750 W·h/l about 3,100 W·h/l, and wherein a volumetric energy density is determined as 1st cycle discharge capacity×average voltage×pressed density. 5. The particulate material according to claim 1, wherein the pressed density ranges from about 2.85 g/cm3to about 3.10 g/cm3, as determined at a pressure of about 250 MPa. 6. A process for manufacturing a particulate material according to claim 1, wherein the process comprises: (a) providing a particulate hydroxide, oxide or oxyhydroxide of manganese, nickel, and, optionally, at least one of Co and M1, and made by coprecipitation with sodium hydroxide or potassium hydroxide as a base, (b) adding a source of lithium, (c) treating a mixture obtained from step (b) thermally generating a resultant lithiated oxide, (d) contacting the resultant lithiated oxide with a mineral acid or an aqueous solution of a compound of M1 or a combination thereof, (e) removing water generating a resultant solid residue, and (f) treating the resultant solid residue thermally. 7. The process according to claim 6, wherein step (c) is performed at a maximum temperature ranging from about 650° C. to about 1000° C. 8. The process according to claim 6, wherein step (e) is performed by a solid-liquid separation step. 9. The process according to claim 6, wherein step (f) is performed at a temperature ranging from about 300 ° C. to about 500° C. 10. The process according to claim 6, wherein steps (d) and (e) are performed simultaneously. 11. An electrode comprising: (A) at least one particulate material according to claim 1, (B) carbon in electrically conductive form, and (C) a binder. 12. A secondary battery comprising: (1) at least one electrode according to claim 11, (2) at least one anode, and (3) an electrolyte. | BASF SE | BASF_Patents_2024
74 | WO2024094718A1 | Non-Entry PCT-NP (In time limit)） | BASF SE | Transportation and packaging¦Metal-working apparatus¦Reclaiming serviceable parts¦Waste accumulators reclaiming | 2023-10-31 | 2024-05-10 | Composite material | A composite material (pyrolyzed black mass) comprising valuable metals, e.g., nickel, cobalt, manganese, lithium, aluminum, and copper, and having improved processibility and/or metal recovery in processes for recycling and/or recovery of the valuable metals is disclosed. The composite material is a useful intermediate in the recycling of lithium ion batteries. A process for producing the composite material from lithium ion batteries also is disclosed. | Composite material Field of the invention Disclosed is a composite material (pyrolyzed black mass) comprising valuable metals, e.g., nickel, cobalt, manganese, lithium, aluminum, and copper, and having improved processibility and/or metal recovery in processes for recycling and/or recovery of the valuable metals. The composite material is a useful intermediate in the recycling of lithium ion batteries. Also disclosed is a process for producing the composite material from lithium ion batteries. Background Lithium ion battery materials are complex mixtures of various elements and compounds. For example, many lithium ion battery materials contain valuable metals such as lithium, aluminum, copper, nickel, cobalt, and/or manganese. It may be desirable to recover various elements and compounds from lithium ion battery materials. For example, it may be advantageous to recover lithium, aluminum, copper, nickel, cobalt, and/or manganese. In some battery recycling processes, different process parameters may produce intermediate materials having different compositions and/or properties. Intermediate materials having, for example, a favorable composition, mechanical properties, surface hydrophilicity, and/or porosity may, e.g., result in improved processibility and/or recovery in subsequent downstream processing steps. Such downstream processing steps may, for example, be part of a lithium ion battery recycling process and/or more general metal recycling and/or recovering steps. Accordingly, there is a need for materials having improved processibility and/or metal recovery in subsequent downstream recycling and/or recovery processes. For example, there is a need for intermediate lithium ion battery recycling materials having, for example, a favorable composition, mechanical properties, surface hydrophilicity, and/or porosity. Further, there is a need for improved battery recycling processes for producing such improved intermediate materials. WO 2020/109045 A1 discloses a process for the recovery of transition metals from batteries comprising (a) treating a transition metal material with a leaching agent to yield a leach which contains dissolved salts of nickel and/or cobalt, (b) injecting hydrogen gas in the leach at a temperature above 100 °C and a partial pressure above 5 bar to precipitate nickel and/or cobalt in elemental form, and (c) separation of the precipitate obtained in step (b). The transition metal material is obtained from mechanically treated battery scrap, or it is obtained as metal alloy from smelting battery scrap. CN 110085819 A discloses a sodium-doped potassium-based cyanidation frame composite material for a potassium ion battery electrode and a preparation method thereof. The sodium-doped potassium-based cyanidation frame composite material includes a sodium-doped potassium-based cyanidation framework material and a fluorine-containing compound, wherein a chemical formula of the sodium-doped potassium-based cyanidation framework material is NayKxMnFe(CN)6, the x is not smaller than 1.5 and is not greater than 2.0, y/x is greater than 0.01 and is not greater than 0.1 , and the fluorine- containing material is selected from a carbon fluoride material or a metal fluoride. The sodium-doped potassium-based cyanidation frame composite material is made from a sodium-based cyanidation frame material as a raw material by incomplete ion exchange reaction, and the sodium-doped potassium-based cyanidation frame material is then combined with the fluorine- containing material. US 2022/251681 A1 discloses a process for the recovery of one or more transition metals and lithium from waste lithium ion batteries or parts thereof. The process comprising the steps of (a) providing a particulate material containing a transition metal compound and/or transition metal, wherein the transition metal is selected from the group consisting of Ni and Co, and wherein further at least a fraction of said Ni and/or Co, if present, are in an oxidation state lower than +2, e.g. in the metallic state; which particulate material further contains a lithium salt; (b) treating the material provided in step (a) with a polar solvent and optionally an alkaline earth hydroxide; (c) separating the solids from the liquid, optionally followed by a solid-solid separation step; and (d) treating the solids containing the transition metal in a way to dissolve at least part of the Ni and/or Co, typically using a mineral acid. Summary of the invention A composite material (pyrolyzed black mass) comprising lithium, fluorine and at least one of nickel, cobalt, manganese, and iron is provided, which has a fluorine content of from 1 to 10 wt.-%, relative to the total weight of the composite material. The ratio of total fluorine content to ionic fluorine (fluoride) content of the composite material is less than 1.1. A process for preparing the composite material also is provided. The process comprises providing an intermediate lithium ion battery recycling material comprising a cathode active material (CAM) and at least one fluoropolymer at a first temperature; heating the intermediate lithium ion battery recycling material at a second temperature ranging from 520°C to 630°C; contacting the intermediate lithium ion battery recycling material with an inert gas and with a reductive gas generated in situ by thermal decomposition of the intermediate lithium ion battery recycling material to obtain the composite material; and optionally, cooling the composite material to a third temperature ranging from 10°C to 100°C. Further, the use of the composite material in the recovery of valuable materials from lithium ion batteries is provided. Brief description of the drawings Fig. 1 shows an exemplary process for preparing an exemplary composite material from a lithium ion battery material. Fig. 2 shows an exemplary downstream process for recovering value metals from an exemplary composite material. Definitions As used herein, the term “composite material” refers to a material comprising two or more different constituents. As used herein, the term "intermediate lithium ion battery recycling material" refers to a material obtainable by mechanical processing of lithium ion batteries or battery scrap and comprising a cathode active material (CAM) and at least one fluoropolymer. As used herein, a “reductive gas” is a gas capable of reducing a metal oxide and/or a metal hydroxide. For example, some reducing agents are capable of reducing some metal oxides and/or some metal hydroxides but not others. Unless otherwise stated, all temperatures refer to the temperature of the environment in which a material is located and may or may not be different from the temperature of the material itself. Detailed description of the drawings Fig. 1 depicts an exemplary process for preparing an exemplary composite material from a lithium ion battery material. In Steps 101 and 102, the lithium ion battery is discharged and dismantled to obtain a lithium ion battery material. In Step 103, the lithium ion battery material is shredded. The shredded lithium ion battery material is dried in step 104 to remove solvent and sieved in step 105 before being subjected to a pyrolysis process in step 106. Fig. 2 depicts an exemplary downstream process for recovering value metals from an exemplary composite material. After pyrolysis in step 301 , the aluminum composite material is leached in an acid solution in step 302, copper is extracted in an optional step 303, and various impurities, for instance, manganese, may then be removed in step 304 by precipitation as insoluble manganese salt. Subsequently, nickel and/or cobalt are extracted in step 305 and lithium is recovered in step 306. Alternatively, manganese may also be recovered together with nickel and/or cobalt in step 305. Detailed description Composite material The present disclosure provides a composite material comprising lithium, fluorine, and at least one of nickel, cobalt, manganese, and iron. The composite material has a fluorine content of from 1 to 10 wt.-%, e.g., from 1 to 8 wt.-%, for instance, from 1 to 5 wt.-%, from 2 to 4 wt.-%, or from 2 to 3 wt.-%, relative to the total weight of the composite material. The ratio of total fluorine content to ionic fluorine (fluoride) content of the composite material is less than 1.1. In some embodiments, the ratio is less than 1.05. In a particular embodiment, the ratio is approximately 1.0, i.e., the composite material only comprises inorganic fluorides and no organic fluoro compounds or compounds comprising carbonfluorine bonds. Without wishing to be bound by theory, it is believed that the near complete conversion of the fluorine contained in the intermediate lithium ion battery recycling material to fluoride, i.e., having a ratio of total fluorine content to ionic fluorine (fluoride) content of the composite material of less than 1.1 , results in a composite material having favorable properties. For instance, the composite material of the present disclosure leads to clear phase separation when it is dispersed in a suitable solvent extraction reagent, while composite materials featuring a ratio of total fluorine content to ionic fluorine (fluoride) content of more than 1.1 show strong crud formation. A further benefit is that no flotation additives are required in the downstream leaching process. In some embodiments, the composite material comprises from 0 to 45 wt.-%, e.g., 0 to 35 wt.-%, for instance, from 11 to 26 wt.-%, of nickel, based on the total weight of the composite material. In some embodiments, the composite material comprises from 0 to 45 wt.-%, e.g., 0 to 33 wt.-%, for instance, from 3 to 30 wt.-%, of cobalt, based on the total weight of the composite material. In some embodiments, the composite material comprises from 0 to 45 wt.-%, e.g., 0 to 15 wt.-%, for instance, from 3 to 11 wt.-%, of manganese, based on the total weight of the composite material. In some embodiments, the composite material comprises from 0.01 to 2.0 wt.- %, for instance, from 0.1 to 0.5 wt.-%, of iron, based on the total weight of the composite material. In some embodiments, the composite material comprises from 2 to 6 wt.-%, for instance, from 3.5 to 4 wt.-%, of lithium, based on the total weight of the composite material. In some embodiments, the composite material further comprises aluminum and/or copper and/or carbon and/or phosphorus. In some embodiments, the composite material comprises from 1 to 12 wt.-%, for instance, from 1 to 5 wt.-%, of aluminum, based on the total weight of the composite material. In some embodiments, the composite material comprises from 0.5 to 8 wt.-%, for instance, from 1 to 5 wt.-%, of copper, based on the total weight of the composite material. In some embodiments, the composite material comprises from 0.2 to 2.0 wt.-%, for instance, from 0.5 to 1 wt.-%, of phosphorus, based on the total weight of the composite material. In some embodiments, the composite material comprises almost no carbon (only conductive carbon in the cathode). In some other embodiments, the composite material comprises approximately 30 wt.-% carbon, based on the total weight of the composite material. In some embodiments, the carbon takes the form of graphite. Process for preparing composite materials The present disclosure also provides a process for preparing the composite material. The process comprises a) providing an intermediate lithium ion battery recycling material comprising a cathode active material (CAM) and at least one fluoropolymer at a first temperature; b) heating the intermediate lithium ion battery recycling material at a second temperature ranging from 520°C to 630°C; c) contacting the intermediate lithium ion battery recycling material with an inert gas and with a reductive gas generated in situ by thermal decomposition of the intermediate lithium ion battery recycling material to obtain the composite material; d) optionally, cooling the composite material to a third temperature ranging from 10°C to 100°C. Intermediate lithium ion battery recycling materials Lithium ion batteries may be disassembled, punched, milled, for example in a hammer mill, rotor mill, and/or shredded, for example in an industrial shredder. From this kind of mechanical processing the active material of the battery electrodes may be obtained. A light fraction such as housing parts made from organic plastics and aluminum foil or copper foil may be removed, for example, in a forced stream of gas, air separation or classification or sieving. Battery scraps may stem from, e.g., used batteries or from production waste such as off-spec material. In some embodiments a material is obtained from mechanically treated battery scraps, for example from battery scraps treated in a hammer mill a rotor mill or in an industrial shredder. Such material may have an average particle diameter (D50), measured as described below, ranging from 1 pm to 1 cm, such as from 1 pm to 500 pm, and further for example, from 3 pm to 250 pm. Larger parts of the battery scrap like the housings, the wiring and the electrode carrier films may be separated mechanically such that the corresponding materials may be excluded from the battery material that is employed in the disclosed process. In some embodiments, the separation is done by manual or automated sorting. For example, magnetic parts can be separated by magnetic separation, non-magnetic metals by eddy-current separators. Other techniques may comprise jigs and air tables. Mechanically treated battery scrap may be subjected to a solvent treatment in order to dissolve and separate polymeric binders used to bind the transition metal oxides to current collector films, or, e.g., to bind graphite to current collector films. Examples of suitable solvents include, but are not limited to, N-methylpyrrolidone, N,N-dimethylformamide, N,N-dimethylacetamide, N-ethyl- pyrrolidone, and dimethylsulfoxide, in pure form, as mixtures of at least two of the foregoing, or as a mixture with 1 % to 99 % by weight of water; by total weight of the mixture. In some embodiments, the intermediate lithium ion battery recycling material shows a particle size distribution, determined by laser light scattering as described below, having a D(10) value in the range of from 2 to 6 pm, e.g., from 4 to 5 pm, a D(50) value in the range of from 10 to 30 pm, and a D(90) value in the range of from 150 to 250 pm. In some embodiments, the intermediate lithium ion battery recycling material has a D(10) value in the range of from 4 to 4.5 pm, a D(50) value in the range of from 20 to 25 pm, and a D(90) value in the range of from 200 to 210 pm. In particular embodiments, the intermediate lithium ion battery recycling material has a D(10) value of 4.2 pm, a D(50) value of 22.4 pm, and a D(90) value of 203 pm. In other embodiments, the intermediate lithium ion battery recycling material has a D(10) value in the range of from 4 to 4.5 pm, a D(50) value in the range of from 12 to 16 pm, and a D(90) value in the range of from 140 to 170 pm. In particular embodiments, the intermediate lithium ion battery recycling material has a D(10) value of 4.2 gm, a D(50) value of 14.1 gm, and a D(90) value of 158 gm. For example, the particle size distribution can be measured by dispersing a sample of the intermediate lithium ion battery recycling material in water comprising a non-ionic surfactant and measuring the dispersion in a laser diffraction particle size analyzer, e.g., a Mastersizer® 3000, Malvern Panalytical GmbH, 34123 Kassel, Germany) coupled to an automated dispersion unit (Hydro MV, Malvern Panalytical GmbH, 34123 Kassel, Germany). In a specific example, the sample is dispersed in 120 ml water comprising 1 -2 ml of a polyethylene glycol ether (0.5 wt.-% solution of Lutensol® XL 80, BASF SE), stirring at 3500 rpm and using 2 min of ultrasound sonification. In some embodiments, the intermediate lithium ion battery recycling material comprises nickel, cobalt, manganese, copper, aluminum, iron, phosphorus, or combinations thereof. In some embodiments of the process, the provided intermediate lithium ion battery recycling material comprises an aluminum foil and a cathode active material and is obtained by a process comprising: shredding a battery material, and drying the shredded battery material. In some embodiments, a process for recycling lithium ion battery materials comprises mechanically comminuting at least one chosen from a lithium ion battery, lithium ion battery waste, lithium ion battery production scrap, lithium ion cell production scrap, lithium ion cathode active material, and combinations thereof. In some embodiments, the intermediate lithium ion battery recycling material comprises from 1 weight-% to 20 weight-% aluminum in a zero oxidation state as aluminum foil, based on the total weight of the intermediate lithium ion battery recycling material. In some embodiments, the intermediate lithium ion battery recycling material comprises from 1 weight-% to 10 weight-% aluminum in a zero oxidation state as aluminum foil, based on the total weight of the intermediate lithium ion battery recycling material. In some embodiments, the intermediate lithium ion battery recycling material comprises from 2 weight-% to 6 weight-% in a zero oxidation state as aluminum foil, based on the total weight of the intermediate lithium ion battery recycling material. In some embodiments, the intermediate lithium ion battery recycling material comprises from 2 weight-% to 5 weight-% in a zero oxidation state as aluminum foil, based on the total weight of the intermediate lithium ion battery recycling material. The intermediate lithium ion battery recycling material used in the process of the present disclosure comprises a cathode active material (CAM) and at least one fluoropolymer. In some embodiments of the process, the at least one fluoropolymer comprises polyvinylidene fluoride (PVDF). In some embodiments of the process, the at least one fluoropolymer comprises polytetrafluoroethylene (PTFE). In some embodiments of the process, the intermediate lithium ion battery recycling material also comprises LiPF6. Cathode Active Material The intermediate lithium ion battery recycling material used in the process of the present disclosure comprises a cathode active material (CAM). In some embodiments of the process, the cathode active material is of formula LipMqM’rOs. In some embodiments, M comprises one or more metals chosen from nickel, manganese, and cobalt, M’ comprises one or more metals chosen from Mg, Ca, Ba, Al, Ti, Zr, Zn, Fe, V, Mo, and W; p ranges from 1 to 1.4; q ranges from 0.6 to 2; r ranges from 0 to 1 ; s ranges from 2 to 4. In some embodiments, the cathode active material comprises lithiated nickel cobalt manganese oxide of formula Li(i +x)(NiaCobMncMd)(i-x)O2, wherein: M is chosen from Mg, Ca, Ba, Al, Ti, Zr, Zn, Mo, V and Fe; zero < x < 0.2; 0.1 < a < 0.95, zero < b < 0.9, or 0.05 < b < 0.5; zero < c < 0.6; zero < d < 0.1 ; and a + b + c + d = 1 . In some embodiments, the cathode active material comprises lithiated nickelcobalt aluminum oxides of formula Li [NihCojAlj] C>2+t, wherein: h ranges from 0.8 to 0.95; i ranges from 0.1 to 0.3; j ranges from 0.01 to 0.10; and t ranges from zero to 0.4. In some embodiments, the cathode active material comprises lithiated manganese oxides of formula Li(i+X)Mn2-x-y-zMyM’zO4, wherein: x ranges from zero to 0.2; y+z ranges from zero to 0.1 ; and M is chosen from Al, Mg, Fe, Ti, V, Zr and Zn. In some embodiments, the cathode active material comprises a compound of formula xLi(i +i/3)M(2/3)O2yLiMO2zLiM’O2, wherein M comprises at least one metal of Mn, Ni, Co of oxidation state +4, M’ is at least one transition metal and 0 < x < 1 , 0 < y < 1 , 0 < z < 1 and x + y + z = 1 . In some embodiments, the cathode active material comprises at least one cathode active material chosen from lithiated nickel cobalt manganese oxide, lithiated nickel cobalt aluminum oxide, lithiated manganese oxide, lithium ion battery scrap comprising cathode active materials such as production waste from the production of cathode active materials, and combinations thereof. In some embodiments the cathode active material comprises lithiated nickel cobalt manganese oxide of formula Lii+x(NiaCobMncM1d)i-xO2, wherein M1is chosen from Mg, Ca, Ba, Al, Ti, Zr, Zn, Mo, V and Fe, zero < x < 0.2, 0.1 < a < 0.95, zero < b < 0.9 (such as 0.05 < b < 0.5), zero < c < 0.6, zero < d < 0.1 , and a + b + c + d = 1. Exemplary lithiated nickel cobalt manganese oxides include Li(i+x)[Nio.33Coo.33Mno.33](i-x)02, Li(i+X)[Nio.5Coo.2Mno.3](i-x)02, Li(i+x)[Nio.6Coo.2Mno.2](i-x)02, Li(i+X)[Nio.7Coo.2Mno.3](i-x)02, Li(i+X)[Nio.8Coo.i Mno.i](i-X)O2each with x as defined above, and Li[Ni0.85Coo.i3Al0.o2]02. In some embodiments, the cathode active material comprises lithiated nickelcobalt aluminum oxides of formula Li[NihCoiAlj]O2+t, wherein h ranges from 0.8 to 0.95, i ranges from 0.1 to 0.3, j ranges from 0.01 to 0.10, and t ranges from zero to 0.4. In some embodiments, the cathode active material comprises LixMO2; wherein x is an integer greater than or equal to one, and M is chosen from metals, transition metals, rare earth metals, and combinations thereof. In some embodiments, the cathode active material comprises lithiated manganese oxides of formula Li(i+X)Mn2-x-y-zMyM’zO4, wherein: x ranges from zero to 0.2; y+z ranges from zero to 0.1 ; and M is chosen from Al, Mg, Fe, Ti, V, Zr and Zn. In some embodiments, the cathode active material comprises a compound of formula xLi(i+i/3)M(2/3)O2yLiMO2zLiM’O2, wherein M comprises at least one metal of Mn, Ni, Co of oxidation state +4, M’ is at least one transition metal and 0 < x < 1 , 0 < y < 1 , 0 < z < 1 and x + y + z = 1 . In some embodiments, the cathode active material comprises LiCoO2. In some embodiments, the cathode active material comprises LiFePO4. In some embodiments, the cathode active material is prepared according to a process disclosed in WO 2019 / 011 786 A1 ; the disclosure of which is herein incorporated by reference in its entirety. In some embodiments, the cathode active material is prepared by a process for making an electrode active material according to general formula Lii+xTMi-xO2, wherein TM is a combination of metals comprising Mn, Co, and Ni and at least one metal M chosen from Al, Ti, and W, wherein at least 60 mole-% of TM is Ni, the percentage referring to the sum of Ni, Co, and Mn, and x ranges from zero to 0.2, wherein the process comprises: (a) mixing (A) a mixed oxide or mixed oxyhydroxide of Mn, Co, and Ni, and (B) at least one lithium compound chosen from lithium hydroxide, lithium oxide and lithium carbonate, and (C) an oxide, hydroxide or oxyhydroxide of Al, Ti, or W, (b) subjecting the mixture to heat treatment at a temperature in the range of from 700°C to 1000°C. In some embodiments, the cathode active material is prepared by a process wherein TM in the electrode active material is a combination of metals according to general formula (I) (NiaCobMnc)i-dMd(I) with a ranging from 0.6 to 0.85, b ranging from 0.05 to 0.2, c ranging from 0.05 to 0.2, and d ranging from 0.005 to 0.1 , and M is Al, and a + b + c = 1 . In some embodiments, the cathode active material has a surface (BET) ranging from 0.1 m2/g to 0.8 m2/g, determined according to DIN-ISO 9277:2003-05. In some embodiments, the process of the present disclosure comprises providing an intermediate lithium ion battery recycling material comprising a cathode active material (CAM) and at least one fluoropolymer at a first temperature; heating the intermediate lithium ion battery recycling material at a second temperature ranging from 520°C to 630°C, for instance, from 550°C to 600°C; contacting the intermediate lithium ion battery recycling material with an inert gas and with a reductive gas generated in situ by thermal decomposition of the intermediate lithium ion battery recycling material to obtain the composite material; and optionally cooling the composite material to a third temperature ranging from 10°C to 100°C, e.g., from 20°C to 70°C. In some embodiments, the process of the present disclosure comprises providing an intermediate lithium ion battery recycling material comprising a cathode active material (CAM) and at least one fluoropolymer at a first temperature. In some embodiments of the process, the first temperature ranges from -50°C to 50°C, e.g., from -10°C to 40°C, for instance, from 0°C to 30°C. In a particular embodiment, the first temperature is ambient temperature. In some embodiments, the process of the present disclosure comprises heating the intermediate lithium ion battery recycling material at a second temperature ranging from 520°C to 630°C. In some embodiments of the process, the second temperature ranges from 530°C to 600°C. In further embodiments, the second temperature ranges from 550°C to 580°C. In some embodiments of the process, the heating step comprises a temperature ramp from the first temperature to the second temperature over a period of 10 minutes to 2 hours. In some embodiments of the process, the heating step comprises a temperature ramp from the first temperature to the second temperature over a period of 30 minutes to 1 hour. In some embodiments, a temperature ramp has average rate of temperature increase of at least 5 K per minute. In some embodiments, a temperature ramp has average rate of temperature increase of at least 10 K per minute. In some embodiments, a temperature ramp has average rate of temperature increase of at least 15 K per minute. In some embodiments, a temperature ramp has average rate of temperature increase of at least 20 K per minute. In some embodiments, a temperature ramp has average rate of temperature increase of at least 25 K per minute. In some embodiments, a temperature ramp has average rate of temperature increase of up to 50 K per minute. In some embodiments, a temperature ramp has average rate of temperature increase ranging from 5 K per minute to 50 K per minute. In some embodiments, a temperature ramp has average rate of temperature increase ranging from 10 K per minute to 50 K per minute. In some embodiments of the process, the heating step comprises dwelling at the second temperature for a period of time ranging from 0 minutes to 1 hour, for instance, from 10 minutes to 45 minutes, or from 15 minutes to 30 minutes. In some embodiments of the process, the heating step comprises dwelling at one or more intermediate temperatures ranging from the first temperature to the second temperature. In some embodiments, a process for preparing a composite material comprises: providing an intermediate lithium ion battery recycling material comprising a cathode active material and at least one fluoropolymer at a first temperature ranging from -50°C to 50°C; heating the intermediate lithium ion battery recycling material at a second temperature ranging from 520°C to 630°C; wherein the heating step comprises a temperature ramp from the first temperature to the second temperature over a period of time ranging from 10 minutes to 1 hour; dwelling at the second temperature for a time ranging from 0 minutes to 1 hour; and, optionally, cooling the material to a third temperature ranging from 50°C to 70°C. In some embodiments, the process of the present disclosure comprises contacting the intermediate lithium ion battery recycling material with an inert gas and with a reductive gas generated in situ by thermal decomposition of the intermediate lithium ion battery recycling material to obtain the composite material. In some embodiments, the flow rate of the inert gas is in the range of from 100 to 300 Sm3/h, e.g. 150 to 250 Sm3, for instance, 200 Sm3/h (standard cubic meter per hour). In some embodiments, the inert gas comprises at least one gas chosen from argon (Ar), dinitrogen (N2), helium (He), and mixtures thereof. In some embodiments, the reductive gas comprises at least one gas chosen from the group of hydrocarbons, dihydrogen gas (H2), carbon monoxide (CO), and mixtures thereof. In some embodiments of the process, the reductive gas comprises: from 5 volume % to 70 volume % Ci to C hydrocarbons, from 5 volume % to 95 volume % carbon dioxide (CO2), from 0.1 volume % to 10 volume % carbon monoxide (CO), and from 0.1 volume % to 15 volume % H2; wherein each volume % is by total volume of the reductive gas and the volume % of Ci to C hydrocarbons plus the volume % of CO2plus the volume % of H2is less than or equal to 100%. In some embodiments of the process, the reductive gas comprises: from 5 volume % to 70 volume % Ci to C hydrocarbons, from 5 volume % to 45 volume % Ci to C oxy-hydrocarbons, and from 0.1 volume % to 15 volume % H2; wherein each volume % is by total volume of the reductive gas and the volume % of Ci to C hydrocarbons plus the volume % Ci to C oxyhydrocarbons plus the volume % of H2is less than or equal to 100%. In some embodiments of the process, the heating step is performed in a rotary kiln. The rotary kiln is a cylindrical vessel, inclined slightly from the horizontal, which is rotated slowly about its longitudinal axis. The process feedstock is fed into the upper end of the cylinder. As the kiln rotates, material gradually moves down toward the lower end, and may undergo a certain amount of stirring and mixing. In some embodiments of the process, the kiln has a length in the range of from 14 m to 18 m. In some embodiments of the process, the kiln has a length in the range of from 15 m to 17 m. Kiln length refers to the length of the heated zone of the kiln. Additional elements will make the overall kiln a little bit longer. In some embodiments of the process, the inner diameter of the cylindrical tube is in the range of from 1 .4 m to 2.2 m, e.g., from 1 .7 m to 1 .9 m. In some embodiments of the process, the kiln is filled with a volume of intermediate lithium ion battery recycling material equal to 5 to 20%, e.g., from 7% to 16%, for instance, from 9% to 12%, of the total volume of the kiln. In some embodiments of the process, the intermediate lithium ion battery recycling material is fed to the kiln using at least one screw conveyor. In some embodiments of the process, the kiln rotates at 0.5 to 3 rpm. In some embodiments of the process, the kiln rotates at 1.4 to 2.6 rpm. In some embodiments of the process, the kiln rotates at 1 .8 to 2.2 rpm. In some embodiments of the process, overpressure is maintained in the kiln during operation to prevent air from entering the kiln. In some embodiments of the process, hot gases pass along the kiln in the same direction as the process material (concurrent). In some embodiments of the process, the intermediate lithium ion battery recycling material and an inert gas are fed to the rotary kiln in concurrent flow. The concurrent flow makes sure that no dust accumulates at or emerges from the upper end of the kiln. Further, the concurrent flow also prevents the condensation of high-boiling constituents of the gas atmosphere present in the kiln on the kiln wall near the inlet where temperature in the kiln is lowest. In some embodiments of the process, the rotary kiln is heated by external heating elements using electric power. In some embodiments of the process, the kiln comprises several heating zones. In some embodiments of the process, each and every heating zone is operated at a temperature in the range of from 520 to 600°C. In some embodiments, thermoelements are provided in each of the heating zones for measuring the temperature in the respective zone. In one embodiment, each heating zone has a length of from 0.5 m to 6 m, e.g., 1 m to 4 m, for instance, 1 .5 m to 3m. In some embodiments of the process, the kiln connects with a material exit hood at the lower end and ducts for waste gases. This requires gas-tight seals at either end of the kiln. The exhaust gas contains hydrocarbons. Equipment is installed to eliminate these from the gas stream before passing to the atmosphere. In some embodiments, the process of the present disclosure involves cooling the composite material obtained to a third temperature ranging from 10°C to 100°C, e.g., from 20°C to 50°C. In some embodiments, cooling is performed in a rotary cooler positioned at the lower end of the rotary kiln. In some embodiments, the rotary cooler has the same diameter as the rotary kiln and is cooled by a water jacket. In some embodiments of the process the inside of the rotary cooler is flushed with an inert g | Claims A composite material comprising lithium, fluorine, and at least one of nickel, cobalt, manganese, and iron, characterized in that the composite material has a fluorine content of from 1 to 10 wt.%, relative to the total weight of the composite material, and that the ratio of total fluorine content to ionic fluorine (fluoride) content is less than 1.1. The composite material of claim 1 , which further comprises aluminum and/or copper and/or carbon and/or phosphorus. The composite material of claim 1 or 2, comprising from 0 to 45 wt.% nickel, based on the total weight of the composite material. The composite material of any one of claims 1 to 3, comprising from 0 to 45 wt.% cobalt, based on the total weight of the composite material. The composite material of any one of claims 1 to 4, comprising from 0 to 45 wt.% manganese, based on the total weight of the composite material. The composite material of any one of claims 1 to 5, comprising from 2 to 6 wt.% lithium, based on the total weight of the composite material. A process for preparing the composite material of any one of claims 1 to 6, comprising a) providing an intermediate lithium ion battery recycling material comprising a cathode active material (CAM) and at least one fluoropolymer at a first temperature; b) heating the intermediate lithium ion battery recycling material at a second temperature ranging from 520°C to 630°C; c) contacting the intermediate lithium ion battery recycling material with an inert gas and with a reductive gas generated in situ by thermal decomposition of the intermediate lithium ion battery recycling material to obtain the composite material; d) optionally, cooling the composite material to a third temperature ranging from 10°C to 100°C. The process of claim 2, wherein the at least one fluoropolymer comprises polyvinylidene fluoride (PVDF). The process of claim 2, wherein the at least one fluoropolymer comprises polytetrafluoroethylene (PTFE). The process of any one of claims 7 to 9, wherein the cathode active material is of formula LipMqM’rOs; wherein: M comprises one or more metals chosen from nickel, manganese, and cobalt, M’ comprises one or more metals chosen from Mg, Ca, Ba, Al, Ti, Zr, Zn, Fe, V, Mo and W; p ranges from 1 to 1.4; q ranges from 0.6 to 2; r ranges from 0 to 1 ; s ranges from 2 to 4. The process of any one of claims 7 to 10, wherein the heating step b) comprises a temperature ramp from the first temperature to the second temperature over a period of 10 minutes to 2 hours. The process of any one of claims 7 to 11 , wherein the heating step b) comprises dwelling at the second temperature for a period of time ranging from 0 minutes to 1 hour. 13. The process of any one of claims 7 to 12, wherein the heating step b) is performed in a rotary kiln. 14. The process of claim 13, wherein the intermediate lithium ion battery recycling material and an inert gas are fed to the rotary kiln in co-current flow. 15. Use of the composite material of any one of claims 1 to 6 in the recovery of valuable materials from lithium ion batteries. | BASF SE | BASF_Patents_2024

## Dashboard_Ideas
Author | Idea | Response | Timestamp
yassir lamaachi | Add a new page to analyze companies’ annual financial reports. The goal is to estimate each company’s profit margin, and then calculate an overall average margin. This module will be created after I upload the relevant financial document(s) into the dashboard. |  | 2025-03-25 04:45
Yassir | Remove redendance from patents pareto number search in analytics page |  | 2025-03-25 11:13
Yassir Lamaachi | Add explanation/ help me page, explain that the market intelligence page is for external supervision. and explain how everything is working, database structure and how to expand the solution. Add light mode too! |  | 2025-04-01 21:00
LAMAACHI YASSIR | Add ai api's for deep search / decision making based on text constrains or patents analysis. Add a page for interesting patents explanation, than a multilayer navigation for optimal experience. |  | 2025-04-01 21:05